## Instructions set
OpCode | [5 empty] | (hex) |  | Instruction | Operands size | Operands needed ? | Description
0 | 0 | 0 | 0 | 0 | 0 | 0 | 0 | NOP |  | no | no operation; just PC increment
0 | 0 | 0 | 0 | 0 | 1 | 0 | 1 | HLT |  | no | HALT execution (PC not incremented
0 | 0 | 0 | 0 | 1 | 0 | 0 | 2 | AND | 8 | 3 registers |  | Instruction word size
0 | 0 | 0 | 0 | 1 | 1 | 0 | 3 | OR | 8 | 3 registers |  | 26 bits
0 | 0 | 0 | 1 | 0 | 0 | 0 | 4 | AND | 16 | 3 registers
0 | 0 | 0 | 1 | 0 | 1 | 0 | 5 | OR | 16 | 3 registers
0 | 0 | 0 | 1 | 1 | 0 | 0 | 6 | SHL | 8 | 2 registers, 1 int 4 bit
0 | 0 | 0 | 1 | 1 | 1 | 0 | 7 | SHR | 8 | 2 registers, 1 int 4 bit
0 | 0 | 1 | 0 | 0 | 0 | 0 | 8 | SHRA | 8 | 2 registers, 1 int 4 bit
0 | 0 | 1 | 0 | 0 | 1 | 0 | 9 | SHL | 16 | 2 registers, 1 int 4 bit
0 | 0 | 1 | 0 | 1 | 0 | 0 | A | SHR | 16 | 2 registers, 1 int 4 bit
0 | 0 | 1 | 0 | 1 | 1 | 0 | B | SHRA | 16 | 2 registers, 1 int 4 bit
0 | 0 | 1 | 1 | 0 | 0 | 0 | C | SHL | 32 | 2 registers, 1 int 4 bit
0 | 0 | 1 | 1 | 0 | 1 | 0 | D | SHR | 32 | 2 registers, 1 int 4 bit
0 | 0 | 1 | 1 | 1 | 0 | 0 | E | SHRA | 32 | 2 registers, 1 int 4 bit
0 | 0 | 1 | 1 | 1 | 1 | 0 | F | ADD | 16 | 3 registers
0 | 1 | 0 | 0 | 0 | 0 | 1 | 0 | SUB | 16 | 3 registers
0 | 1 | 0 | 0 | 0 | 1 | 1 | 1 | ADD | 32 | 3 registers
0 | 1 | 0 | 0 | 1 | 0 | 1 | 2 | SUB | 32 | 3 registers
0 | 1 | 0 | 0 | 1 | 1 | 1 | 3 | LDW | 8 | 1 reg, 1 int 16 bit
0 | 1 | 0 | 1 | 0 | 0 | 1 | 4 | STW | 8 | 1 reg, 1 int 16 bit
0 | 1 | 0 | 1 | 0 | 1 | 1 | 5 | LDW | 16 | 1 reg, 1 int 16 bit
0 | 1 | 0 | 1 | 1 | 0 | 1 | 6 | STW | 16 | 1 reg, 1 int 16 bit
0 | 1 | 0 | 1 | 1 | 1 | 1 | 7 | LDW | 32 | 1 reg, 1 int 16 bit
0 | 1 | 1 | 0 | 0 | 0 | 1 | 8 | STW | 32 | 1 reg, 1 int 16 bit
0 | 1 | 1 | 0 | 0 | 1 | 1 | 9 | BRZ | 8 | 1 reg, 1 int 16 bit
0 | 1 | 1 | 0 | 1 | 0 | 1 | A | BRG | 8 | 1 reg, 1 int 16 bit
0 | 1 | 1 | 0 | 1 | 1 | 1 | B | BRGE | 8 | 1 reg, 1 int 16 bit
0 | 1 | 1 | 1 | 0 | 0 | 1 | C | BRL | 8 | 1 reg, 1 int 16 bit
0 | 1 | 1 | 1 | 0 | 1 | 1 | D | BRLE | 8 | 1 reg, 1 int 16 bit
0 | 1 | 1 | 1 | 1 | 0 | 1 | E | BRZ | 16 | 1 reg, 1 int 16 bit
0 | 1 | 1 | 1 | 1 | 1 | 1 | F | BRG | 16 | 1 reg, 1 int 16 bit
1 | 0 | 0 | 0 | 0 | 0 | 2 | 0 | BRGE | 16 | 1 reg, 1 int 16 bit
1 | 0 | 0 | 0 | 0 | 1 | 2 | 1 | BRL | 16 | 1 reg, 1 int 16 bit
1 | 0 | 0 | 0 | 1 | 0 | 2 | 2 | BRLE | 16 | 1 reg, 1 int 16 bit
1 | 0 | 0 | 0 | 1 | 1 | 2 | 3 | BRZ | 32 | 1 reg, 1 int 16 bit
1 | 0 | 0 | 1 | 0 | 0 | 2 | 4 | BRG | 32 | 1 reg, 1 int 16 bit
1 | 0 | 0 | 1 | 0 | 1 | 2 | 5 | BRGE | 32 | 1 reg, 1 int 16 bit
1 | 0 | 0 | 1 | 1 | 0 | 2 | 6 | BRL | 32 | 1 reg, 1 int 16 bit
1 | 0 | 0 | 1 | 1 | 1 | 2 | 7 | BRLE | 32 | 1 reg, 1 int 16 bit
1 | 0 | 1 | 0 | 0 | 0 | 2 | 8 | MOV | 8 | 2 registers
1 | 0 | 1 | 0 | 0 | 1 | 2 | 9 | MOVI | 8 | 1 reg, 1 int 8 bit
1 | 0 | 1 | 0 | 1 | 0 | 2 | A | MOV | 16 | 2 registers
1 | 0 | 1 | 0 | 1 | 1 | 2 | B | MOVI | 16 | 1 reg, 1 int 16 bit
1 | 0 | 1 | 1 | 0 | 0 | 2 | C | MOV | 32 | 2 registers
1 | 0 | 1 | 1 | 0 | 1 | 2 | D
1 | 0 | 1 | 1 | 1 | 0 | 2 | E
1 | 0 | 1 | 1 | 1 | 1 | 2 | F
1 | 1 | 0 | 0 | 0 | 0 | 3 | 0
1 | 1 | 0 | 0 | 0 | 1 | 3 | 1
1 | 1 | 0 | 0 | 1 | 0 | 3 | 2
1 | 1 | 0 | 0 | 1 | 1 | 3 | 3
1 | 1 | 0 | 1 | 0 | 0 | 3 | 4
1 | 1 | 0 | 1 | 0 | 1 | 3 | 5
1 | 1 | 0 | 1 | 1 | 0 | 3 | 6
1 | 1 | 0 | 1 | 1 | 1 | 3 | 7
1 | 1 | 1 | 0 | 0 | 0 | 3 | 8
1 | 1 | 1 | 0 | 0 | 1 | 3 | 9
1 | 1 | 1 | 0 | 1 | 0 | 3 | A
1 | 1 | 1 | 0 | 1 | 1 | 3 | B
1 | 1 | 1 | 1 | 0 | 0 | 3 | C
1 | 1 | 1 | 1 | 0 | 1 | 3 | D
1 | 1 | 1 | 1 | 1 | 0 | 3 | E
1 | 1 | 1 | 1 | 1 | 1 | 3 | F

## Instruction word (bits)
Instructions (in bits, nibbles)
25 | 24 | 23 | 22 | 21 | 20 | 19 | 18 | 17 | 16 | 15 | 14 | 13 | 12 | 11 | 10 | 9 | 8 | 7 | 6 | 5 | 4 | 3 | 2 | 1 | 0
OPCODE
OPCODE | [5 empty] | result register |  |  |  | 1st operand register |  |  |  | 2nd operand register
OPCODE | [5 empty] | result register |  |  |  | 1st operand register |  |  |  | 4-bit integer
OPCODE | [5 empty] | result register |  |  |  | 16-big integer
OPCODE | [5 empty] | result register |  |  |  | 1st operand register
OPCODE | [5 empty] | result register |  |  |  | 8-bit integer

## Signals & registers
bits number | signal name | bit req. | component | short name | (*) reg sel |  |  |  | 8-bit register selected
1 | write A | 1 | ALU | WA | 0 | 0 | 0 | 0 | R0_l
2 | write B | 1 |  | WB | 0 | 0 | 0 | 1 | R0_m
3.3 - 3.0 | operation sel | 4 |  | OS | 0 | 0 | 1 | 0 | R1_l
4 | c_in | 1 |  | CIN | 0 | 0 | 1 | 1 | R1_m
5 | write Acc | 1 |  | WAC | 0 | 1 | 0 | 0 | R2_l
6 | read Acc | 1 |  | RAC | 0 | 1 | 0 | 1 | R2_m
7.1 - 7.0 | sel Acc | 2 |  | SAC | 0 | 1 | 1 | 0 | R3_l
8 | write PC | 1 | PC/ROM | WPC | 0 | 1 | 1 | 1 | R3_m
9 | read PC | 1 |  | RPC | 1 | 0 | 0 | 0 | R4_ll
10 | sel PC | 1 |  | SPC | 1 | 0 | 0 | 1 | R4_lh
11 | read ROM | 1 |  | ROM | 1 | 0 | 1 | 0 | R4_ml
12 | write MAR lsb | 1 | RAM | WML | 1 | 0 | 1 | 1 | R4_mh
13 | write MAR msb | 1 |  | WMM | 1 | 1 | 0 | 0 | R5_ll
14 | load from RAM | 1 |  | LR | 1 | 1 | 0 | 1 | R5_lh
15 | store to RAM | 1 |  | SR | 1 | 1 | 1 | 0 | R5_ml
16 | MDR in | 1 |  | MDI | 1 | 1 | 1 | 1 | R5_mh
17 | MDR out | 1 |  | MDO | Depending on the value of reg sel, a different register or part of register is selected. Actually, the value of reg sel is stored in the instruction word, and which part is selected (operand 1,2 or result) depends on 'CU op1/2/res reg' signal.
18 | write SP | 1 | Stack pointer | WSP
19 | read SP | 1 |  | RSP
20 | sel SP | 1 |  | SSP
21 | reg read | 1 | General purpose registers | RR
22 | reg write | 1 |  | RW
\ | reg sel (*) | 4 |  | select from 'CU op1/2/res reg'
23 | CU read | 1 | Control Unit | CR
24.1 - 24.0 | CU op1/2/res reg (**) | 2 |  | COP |  | (**) these two bits say which part of the instruction selects the register
25 | CU int 4bit | 1 |  | C4 |  | 0 | 0 | no reg selected
26 | CU int 8bit/16bit msb | 1 |  | C8 |  | 0 | 1 | reg sel = CU res reg
27 | CU int 16bit lsb | 1 |  | C16 |  | 1 | 0 | reg sel = CU op1 reg
[6 empty] | 1 | 1 | reg sel = CU op2 reg
| total signals | 32 | (microcode bits)

## Signals per instruction
|  | SIGNALS per step, per instruction | [32 empty] | dec |  |  |  | hex |  |  |  | Comments
|  | WA | WB | OS |  |  |  | CIN | WAC | RAC | SAC |  | WPC | RPC | SPC | ROM | WML | WMM | LR | SR | MDI | MDO | WSP | RSP | SSP | RR | RW |  | CR | COP |  | C4 | C8 | C16 | [8 empty] | NOTE: this color on instruction name says that the instruction has been coded, proceed with others
|  | 1 | 1 | 4 |  |  |  | 1 | 1 | 1 | 2 | [16 empty] | 4 | 1 | 2 |  | 1 | 1 | 1 | bar: WPC to RW
FETCH - DECODE | 1 | 1 | 0 | 0 | 0 | 1 | 0 | 1 | 0 | 0 | 0 | 0 | 0 | 1 | 0 | 1 | 0 | 0 | 0 | 0 | 0 | 0 | 0 | 0 | 0 | 0 | 0 |  | 1 | 0 | 0 | 0 | 0 | 0 | 138 | 10 | 0 | 32 | 8A | 0A | 00 | 20 | Fetch instruction and Program Counter (PC) increment. In this case only the lower part of PC must be incremented
| 2 | 0 | 0 | 0 | 0 | 1 | 0 | 1 | 1 | 0 | 0 | 0 | 1 | 0 | 0 | 0 | 0 | 0 | 0 | 0 | 0 | 0 | 0 | 0 | 0 | 0 | 0 |  | 0 | 0 | 0 | 0 | 0 | 0 | 11 | 16 | 0 | 0 | 0B | 10 | 00 | 00
| 3 | 1 | 0 | 0 | 0 | 1 | 0 | 0 | 0 | 0 | 0 | 0 | 0 | 1 | 1 | 0 | 0 | 0 | 0 | 0 | 0 | 0 | 0 | 0 | 0 | 0 | 0 |  | 0 | 0 | 0 | 0 | 0 | 0 | 136 | 12 | 0 | 0 | 88 | 0C | 00 | 00
| 4 | 0 | 0 | 0 | 0 | 1 | 0 | 0 | 1 | 0 | 0 | 1 | 1 | 0 | 1 | 0 | 0 | 0 | 0 | 0 | 0 | 0 | 0 | 0 | 0 | 0 | 0 |  | 0 | 0 | 0 | 0 | 0 | 0 | 9 | 52 | 0 | 0 | 09 | 34 | 00 | 00
| 1b | 1 | 0 | 0 | 0 | 1 | 0 | 1 | 0 | 0 | 0 | 0 | 0 | 1 | 0 | 1 | 0 | 0 | 0 | 0 | 0 | 0 | 0 | 0 | 0 | 0 | 0 |  | 1 | 0 | 0 | 0 | 0 | 0 | 138 | 10 | 0 | 32 | 8A | 0A | 00 | 20 | Fetch instruction and Program Counter (PC) increment. In this case also the highest part must be incremented
| 2b | 0 | 0 | 0 | 0 | 1 | 0 | 1 | 1 | 0 | 0 | 0 | 1 | 0 | 0 | 0 | 0 | 0 | 0 | 0 | 0 | 0 | 0 | 0 | 0 | 0 | 0 |  | 0 | 0 | 0 | 0 | 0 | 0 | 11 | 16 | 0 | 0 | 0B | 10 | 00 | 00
| 3b | 1 | 0 | 0 | 0 | 1 | 0 | 1 | 0 | 0 | 0 | 0 | 0 | 1 | 1 | 0 | 0 | 0 | 0 | 0 | 0 | 0 | 0 | 0 | 0 | 0 | 0 |  | 0 | 0 | 0 | 0 | 0 | 0 | 138 | 12 | 0 | 0 | 8A | 0C | 00 | 00
| 4b | 0 | 0 | 0 | 0 | 1 | 0 | 1 | 1 | 0 | 0 | 1 | 1 | 0 | 1 | 0 | 0 | 0 | 0 | 0 | 0 | 0 | 0 | 0 | 0 | 0 | 0 |  | 0 | 0 | 0 | 0 | 0 | 0 | 11 | 52 | 0 | 0 | 0B | 34 | 00 | 00
|  | / | / | / | / | / | / | / | / | / | / | / | [16 empty] | / | / | / | / | / | / | bar: WPC to RW
|  | / | / | / | / | / | / | / | / | / | / | / | [16 empty] | / | / | / | / | / | / | bar: WPC to RW
|  | / | / | / | / | / | / | / | / | / | / | / | [16 empty] | / | / | / | / | / | / | bar: WPC to RW
|  | / | / | / | / | / | / | / | / | / | / | / | [16 empty] | / | / | / | / | / | / | bar: WPC to RW
|  | / | / | / | / | / | / | / | / | / | / | / | [16 empty] | / | / | / | / | / | / | bar: WPC to RW
|  | / | / | / | / | / | / | / | / | / | / | / | [16 empty] | / | / | / | / | / | / | bar: WPC to RW
|  | / | / | / | / | / | / | / | / | / | / | / | [16 empty] | / | / | / | / | / | / | bar: WPC to RW
|  | / | / | / | / | / | / | / | / | / | / | / | [16 empty] | / | / | / | / | / | / | bar: WPC to RW
NOP | 1 | / | / | / | / | / | / | / | / | / | / | / | [16 empty] | / | / | / | / | / | / | [8 empty] | FETCH and PC increment | bar: WPC to RW
| 2 | / | / | / | / | / | / | / | / | / | / | / | [16 empty] | / | / | / | / | / | / | bar: WPC to RW
| 3 | / | / | / | / | / | / | / | / | / | / | / | [16 empty] | / | / | / | / | / | / | bar: WPC to RW
| 4 | / | / | / | / | / | / | / | / | / | / | / | [16 empty] | / | / | / | / | / | / | bar: WPC to RW
| 5 | 0 | 0 | 0 | 0 | 0 | 0 | 0 | 0 | 0 | 0 | 0 | 0 | 0 | 0 | 0 | 0 | 0 | 0 | 0 | 0 | 0 | 0 | 0 | 0 | 0 | 0 |  | 0 | 0 | 0 | 0 | 0 | 0 | 0 | 0 | 0 | 0 | 00 | 00 | 00 | 00 | Do nothing (NO-OP)
| 6 | 0 | 0 | 0 | 0 | 0 | 0 | 0 | 0 | 0 | 0 | 0 | 0 | 0 | 0 | 0 | 0 | 0 | 0 | 0 | 0 | 0 | 0 | 0 | 0 | 0 | 0 |  | 0 | 0 | 0 | 0 | 0 | 0 | 0 | 0 | 0 | 0 | 00 | 00 | 00 | 00
| 7 | 0 | 0 | 0 | 0 | 0 | 0 | 0 | 0 | 0 | 0 | 0 | 0 | 0 | 0 | 0 | 0 | 0 | 0 | 0 | 0 | 0 | 0 | 0 | 0 | 0 | 0 |  | 0 | 0 | 0 | 0 | 0 | 0 | 0 | 0 | 0 | 0 | 00 | 00 | 00 | 00
| 8 | 0 | 0 | 0 | 0 | 0 | 0 | 0 | 0 | 0 | 0 | 0 | 0 | 0 | 0 | 0 | 0 | 0 | 0 | 0 | 0 | 0 | 0 | 0 | 0 | 0 | 0 |  | 0 | 0 | 0 | 0 | 0 | 0 | 0 | 0 | 0 | 0 | 00 | 00 | 00 | 00
| 9 | 0 | 0 | 0 | 0 | 0 | 0 | 0 | 0 | 0 | 0 | 0 | 0 | 0 | 0 | 0 | 0 | 0 | 0 | 0 | 0 | 0 | 0 | 0 | 0 | 0 | 0 |  | 0 | 0 | 0 | 0 | 0 | 0 | 0 | 0 | 0 | 0 | 00 | 00 | 00 | 00
| 10 | 0 | 0 | 0 | 0 | 0 | 0 | 0 | 0 | 0 | 0 | 0 | 0 | 0 | 0 | 0 | 0 | 0 | 0 | 0 | 0 | 0 | 0 | 0 | 0 | 0 | 0 |  | 0 | 0 | 0 | 0 | 0 | 0 | 0 | 0 | 0 | 0 | 00 | 00 | 00 | 00
| 11 | 0 | 0 | 0 | 0 | 0 | 0 | 0 | 0 | 0 | 0 | 0 | 0 | 0 | 0 | 0 | 0 | 0 | 0 | 0 | 0 | 0 | 0 | 0 | 0 | 0 | 0 |  | 0 | 0 | 0 | 0 | 0 | 0 | 0 | 0 | 0 | 0 | 00 | 00 | 00 | 00
| 12 | 0 | 0 | 0 | 0 | 0 | 0 | 0 | 0 | 0 | 0 | 0 | 0 | 0 | 0 | 0 | 0 | 0 | 0 | 0 | 0 | 0 | 0 | 0 | 0 | 0 | 0 |  | 0 | 0 | 0 | 0 | 0 | 0 | 0 | 0 | 0 | 0 | 00 | 00 | 00 | 00
| 13 | 0 | 0 | 0 | 0 | 0 | 0 | 0 | 0 | 0 | 0 | 0 | 0 | 0 | 0 | 0 | 0 | 0 | 0 | 0 | 0 | 0 | 0 | 0 | 0 | 0 | 0 |  | 0 | 0 | 0 | 0 | 0 | 0 | 0 | 0 | 0 | 0 | 00 | 00 | 00 | 00
| 14 | 0 | 0 | 0 | 0 | 0 | 0 | 0 | 0 | 0 | 0 | 0 | 0 | 0 | 0 | 0 | 0 | 0 | 0 | 0 | 0 | 0 | 0 | 0 | 0 | 0 | 0 |  | 0 | 0 | 0 | 0 | 0 | 0 | 0 | 0 | 0 | 0 | 00 | 00 | 00 | 00
| 15 | 0 | 0 | 0 | 0 | 0 | 0 | 0 | 0 | 0 | 0 | 0 | 0 | 0 | 0 | 0 | 0 | 0 | 0 | 0 | 0 | 0 | 0 | 0 | 0 | 0 | 0 |  | 0 | 0 | 0 | 0 | 0 | 0 | 0 | 0 | 0 | 0 | 00 | 00 | 00 | 00
| 16 | 0 | 0 | 0 | 0 | 0 | 0 | 0 | 0 | 0 | 0 | 0 | 0 | 0 | 0 | 0 | 0 | 0 | 0 | 0 | 0 | 0 | 0 | 0 | 0 | 0 | 0 |  | 0 | 0 | 0 | 0 | 0 | 0 | 0 | 0 | 0 | 0 | 00 | 00 | 00 | 00
HLT | 1 | / | / | / | / | / | / | / | / | / | / | / | [16 empty] | / | / | / | / | / | / | [8 empty] | FETCH and PC increment | bar: WPC to RW
| 2 | / | / | / | / | / | / | / | / | / | / | / | [16 empty] | / | / | / | / | / | / | bar: WPC to RW
| 3 | / | / | / | / | / | / | / | / | / | / | / | [16 empty] | / | / | / | / | / | / | bar: WPC to RW
| 4 | / | / | / | / | / | / | / | / | / | / | / | [16 empty] | / | / | / | / | / | / | bar: WPC to RW
| 5 | 1 | 0 | 0 | 0 | 1 | 1 | 0 | 0 | 0 | 0 | 0 | 0 | 1 | 0 | 0 | 0 | 0 | 0 | 0 | 0 | 0 | 0 | 0 | 0 | 0 | 0 |  | 0 | 0 | 0 | 0 | 0 | 0 | 140 | 8 | 0 | 0 | 8C | 08 | 00 | 00 | PC decrement: if c_out == 1 after step 6, no other action is required, but steps 7 and 8 are coded for similarity and continuity with c_out == 0 case (but as c_in = 1 nothing changes)
| 6 | 0 | 0 | 0 | 0 | 1 | 1 | 0 | 1 | 0 | 0 | 0 | 1 | 0 | 0 | 0 | 0 | 0 | 0 | 0 | 0 | 0 | 0 | 0 | 0 | 0 | 0 |  | 0 | 0 | 0 | 0 | 0 | 0 | 13 | 16 | 0 | 0 | 0D | 10 | 00 | 00
| 7 | 1 | 0 | 0 | 0 | 1 | 1 | 1 | 0 | 0 | 0 | 0 | 0 | 1 | 1 | 0 | 0 | 0 | 0 | 0 | 0 | 0 | 0 | 0 | 0 | 0 | 0 |  | 0 | 0 | 0 | 0 | 0 | 0 | 142 | 12 | 0 | 0 | 8E | 0C | 00 | 00
| 8 | 0 | 0 | 0 | 0 | 1 | 1 | 1 | 1 | 0 | 0 | 1 | 1 | 0 | 1 | 0 | 0 | 0 | 0 | 0 | 0 | 0 | 0 | 0 | 0 | 0 | 0 |  | 0 | 0 | 0 | 0 | 0 | 0 | 15 | 52 | 0 | 0 | 0F | 34 | 00 | 00
| 5b | 1 | 0 | 0 | 0 | 1 | 1 | 0 | 0 | 0 | 0 | 0 | 0 | 1 | 0 | 0 | 0 | 0 | 0 | 0 | 0 | 0 | 0 | 0 | 0 | 0 | 0 |  | 0 | 0 | 0 | 0 | 0 | 0 | 140 | 8 | 0 | 0 | 8C | 08 | 00 | 00 | PC decrement: in case c_out==0 after step 6 (PC_low goes from 00000000 to 11111111), PC_high must be decremented too
| 6b | 0 | 0 | 0 | 0 | 1 | 1 | 0 | 1 | 0 | 0 | 0 | 1 | 0 | 0 | 0 | 0 | 0 | 0 | 0 | 0 | 0 | 0 | 0 | 0 | 0 | 0 |  | 0 | 0 | 0 | 0 | 0 | 0 | 13 | 16 | 0 | 0 | 0D | 10 | 00 | 00
| 7b | 1 | 0 | 0 | 0 | 1 | 1 | 0 | 0 | 0 | 0 | 0 | 0 | 1 | 1 | 0 | 0 | 0 | 0 | 0 | 0 | 0 | 0 | 0 | 0 | 0 | 0 |  | 0 | 0 | 0 | 0 | 0 | 0 | 140 | 12 | 0 | 0 | 8C | 0C | 00 | 00
| 8b | 0 | 0 | 0 | 0 | 1 | 1 | 0 | 1 | 0 | 0 | 1 | 1 | 0 | 1 | 0 | 0 | 0 | 0 | 0 | 0 | 0 | 0 | 0 | 0 | 0 | 0 |  | 0 | 0 | 0 | 0 | 0 | 0 | 13 | 52 | 0 | 0 | 0D | 34 | 00 | 00
| 9 | 0 | 0 | 0 | 0 | 0 | 0 | 0 | 0 | 0 | 0 | 0 | 0 | 0 | 0 | 0 | 0 | 0 | 0 | 0 | 0 | 0 | 0 | 0 | 0 | 0 | 0 |  | 0 | 0 | 0 | 0 | 0 | 0 | 0 | 0 | 0 | 0 | 00 | 00 | 00 | 00
| 10 | 0 | 0 | 0 | 0 | 0 | 0 | 0 | 0 | 0 | 0 | 0 | 0 | 0 | 0 | 0 | 0 | 0 | 0 | 0 | 0 | 0 | 0 | 0 | 0 | 0 | 0 |  | 0 | 0 | 0 | 0 | 0 | 0 | 0 | 0 | 0 | 0 | 00 | 00 | 00 | 00
| 11 | 0 | 0 | 0 | 0 | 0 | 0 | 0 | 0 | 0 | 0 | 0 | 0 | 0 | 0 | 0 | 0 | 0 | 0 | 0 | 0 | 0 | 0 | 0 | 0 | 0 | 0 |  | 0 | 0 | 0 | 0 | 0 | 0 | 0 | 0 | 0 | 0 | 00 | 00 | 00 | 00
| 12 | 0 | 0 | 0 | 0 | 0 | 0 | 0 | 0 | 0 | 0 | 0 | 0 | 0 | 0 | 0 | 0 | 0 | 0 | 0 | 0 | 0 | 0 | 0 | 0 | 0 | 0 |  | 0 | 0 | 0 | 0 | 0 | 0 | 0 | 0 | 0 | 0 | 00 | 00 | 00 | 00
| 13 | 0 | 0 | 0 | 0 | 0 | 0 | 0 | 0 | 0 | 0 | 0 | 0 | 0 | 0 | 0 | 0 | 0 | 0 | 0 | 0 | 0 | 0 | 0 | 0 | 0 | 0 |  | 0 | 0 | 0 | 0 | 0 | 0 | 0 | 0 | 0 | 0 | 00 | 00 | 00 | 00
| 14 | 0 | 0 | 0 | 0 | 0 | 0 | 0 | 0 | 0 | 0 | 0 | 0 | 0 | 0 | 0 | 0 | 0 | 0 | 0 | 0 | 0 | 0 | 0 | 0 | 0 | 0 |  | 0 | 0 | 0 | 0 | 0 | 0 | 0 | 0 | 0 | 0 | 00 | 00 | 00 | 00
| 15 | 0 | 0 | 0 | 0 | 0 | 0 | 0 | 0 | 0 | 0 | 0 | 0 | 0 | 0 | 0 | 0 | 0 | 0 | 0 | 0 | 0 | 0 | 0 | 0 | 0 | 0 |  | 0 | 0 | 0 | 0 | 0 | 0 | 0 | 0 | 0 | 0 | 00 | 00 | 00 | 00
| 16 | 0 | 0 | 0 | 0 | 0 | 0 | 0 | 0 | 0 | 0 | 0 | 0 | 0 | 0 | 0 | 0 | 0 | 0 | 0 | 0 | 0 | 0 | 0 | 0 | 0 | 0 |  | 0 | 0 | 0 | 0 | 0 | 0 | 0 | 0 | 0 | 0 | 00 | 00 | 00 | 00
AND 8 | 1 | / | / | / | / | / | / | / | / | / | / | / | [16 empty] | / | / | / | / | / | / | [8 empty] | FETCH and PC increment | bar: WPC to RW
| 2 | / | / | / | / | / | / | / | / | / | / | / | [16 empty] | / | / | / | / | / | / | bar: WPC to RW
| 3 | / | / | / | / | / | / | / | / | / | / | / | [16 empty] | / | / | / | / | / | / | bar: WPC to RW
| 4 | / | / | / | / | / | / | / | / | / | / | / | [16 empty] | / | / | / | / | / | / | bar: WPC to RW
| 5 | 0 | 0 | 0 | 0 | 0 | 0 | 0 | 0 | 0 | 0 | 0 | 0 | 0 | 0 | 0 | 0 | 0 | 0 | 0 | 0 | 0 | 0 | 0 | 0 | 0 | 0 |  | 0 | 0 | 0 | 0 | 0 | 0 | 0 | 0 | 0 | 0 | 00 | 00 | 00 | 00
| 6 | 0 | 0 | 0 | 0 | 0 | 0 | 0 | 0 | 0 | 0 | 0 | 0 | 0 | 0 | 0 | 0 | 0 | 0 | 0 | 0 | 0 | 0 | 0 | 0 | 0 | 0 |  | 0 | 0 | 0 | 0 | 0 | 0 | 0 | 0 | 0 | 0 | 00 | 00 | 00 | 00
| 7 | 0 | 0 | 0 | 0 | 0 | 0 | 0 | 0 | 0 | 0 | 0 | 0 | 0 | 0 | 0 | 0 | 0 | 0 | 0 | 0 | 0 | 0 | 0 | 0 | 0 | 0 |  | 0 | 0 | 0 | 0 | 0 | 0 | 0 | 0 | 0 | 0 | 00 | 00 | 00 | 00
| 8 | 0 | 0 | 0 | 0 | 0 | 0 | 0 | 0 | 0 | 0 | 0 | 0 | 0 | 0 | 0 | 0 | 0 | 0 | 0 | 0 | 0 | 0 | 0 | 0 | 0 | 0 |  | 0 | 0 | 0 | 0 | 0 | 0 | 0 | 0 | 0 | 0 | 00 | 00 | 00 | 00
| 9 | 0 | 0 | 0 | 0 | 0 | 0 | 0 | 0 | 0 | 0 | 0 | 0 | 0 | 0 | 0 | 0 | 0 | 0 | 0 | 0 | 0 | 0 | 0 | 0 | 0 | 0 |  | 0 | 0 | 0 | 0 | 0 | 0 | 0 | 0 | 0 | 0 | 00 | 00 | 00 | 00
| 10 | 0 | 0 | 0 | 0 | 0 | 0 | 0 | 0 | 0 | 0 | 0 | 0 | 0 | 0 | 0 | 0 | 0 | 0 | 0 | 0 | 0 | 0 | 0 | 0 | 0 | 0 |  | 0 | 0 | 0 | 0 | 0 | 0 | 0 | 0 | 0 | 0 | 00 | 00 | 00 | 00
| 11 | 0 | 0 | 0 | 0 | 0 | 0 | 0 | 0 | 0 | 0 | 0 | 0 | 0 | 0 | 0 | 0 | 0 | 0 | 0 | 0 | 0 | 0 | 0 | 0 | 0 | 0 |  | 0 | 0 | 0 | 0 | 0 | 0 | 0 | 0 | 0 | 0 | 00 | 00 | 00 | 00
| 12 | 0 | 0 | 0 | 0 | 0 | 0 | 0 | 0 | 0 | 0 | 0 | 0 | 0 | 0 | 0 | 0 | 0 | 0 | 0 | 0 | 0 | 0 | 0 | 0 | 0 | 0 |  | 0 | 0 | 0 | 0 | 0 | 0 | 0 | 0 | 0 | 0 | 00 | 00 | 00 | 00
| 13 | 0 | 0 | 0 | 0 | 0 | 0 | 0 | 0 | 0 | 0 | 0 | 0 | 0 | 0 | 0 | 0 | 0 | 0 | 0 | 0 | 0 | 0 | 0 | 0 | 0 | 0 |  | 0 | 0 | 0 | 0 | 0 | 0 | 0 | 0 | 0 | 0 | 00 | 00 | 00 | 00
| 14 | 0 | 0 | 0 | 0 | 0 | 0 | 0 | 0 | 0 | 0 | 0 | 0 | 0 | 0 | 0 | 0 | 0 | 0 | 0 | 0 | 0 | 0 | 0 | 0 | 0 | 0 |  | 0 | 0 | 0 | 0 | 0 | 0 | 0 | 0 | 0 | 0 | 00 | 00 | 00 | 00
| 15 | 0 | 0 | 0 | 0 | 0 | 0 | 0 | 0 | 0 | 0 | 0 | 0 | 0 | 0 | 0 | 0 | 0 | 0 | 0 | 0 | 0 | 0 | 0 | 0 | 0 | 0 |  | 0 | 0 | 0 | 0 | 0 | 0 | 0 | 0 | 0 | 0 | 00 | 00 | 00 | 00
| 16 | 0 | 0 | 0 | 0 | 0 | 0 | 0 | 0 | 0 | 0 | 0 | 0 | 0 | 0 | 0 | 0 | 0 | 0 | 0 | 0 | 0 | 0 | 0 | 0 | 0 | 0 |  | 0 | 0 | 0 | 0 | 0 | 0 | 0 | 0 | 0 | 0 | 00 | 00 | 00 | 00
OR 8 | 1 | / | / | / | / | / | / | / | / | / | / | / | [16 empty] | / | / | / | / | / | / | [8 empty] | FETCH and PC increment | bar: WPC to RW
| 2 | / | / | / | / | / | / | / | / | / | / | / | [16 empty] | / | / | / | / | / | / | bar: WPC to RW
| 3 | / | / | / | / | / | / | / | / | / | / | / | [16 empty] | / | / | / | / | / | / | bar: WPC to RW
| 4 | / | / | / | / | / | / | / | / | / | / | / | [16 empty] | / | / | / | / | / | / | bar: WPC to RW
| 5 | 0 | 0 | 0 | 0 | 0 | 0 | 0 | 0 | 0 | 0 | 0 | 0 | 0 | 0 | 0 | 0 | 0 | 0 | 0 | 0 | 0 | 0 | 0 | 0 | 0 | 0 |  | 0 | 0 | 0 | 0 | 0 | 0 | 0 | 0 | 0 | 0 | 00 | 00 | 00 | 00
| 6 | 0 | 0 | 0 | 0 | 0 | 0 | 0 | 0 | 0 | 0 | 0 | 0 | 0 | 0 | 0 | 0 | 0 | 0 | 0 | 0 | 0 | 0 | 0 | 0 | 0 | 0 |  | 0 | 0 | 0 | 0 | 0 | 0 | 0 | 0 | 0 | 0 | 00 | 00 | 00 | 00
| 7 | 0 | 0 | 0 | 0 | 0 | 0 | 0 | 0 | 0 | 0 | 0 | 0 | 0 | 0 | 0 | 0 | 0 | 0 | 0 | 0 | 0 | 0 | 0 | 0 | 0 | 0 |  | 0 | 0 | 0 | 0 | 0 | 0 | 0 | 0 | 0 | 0 | 00 | 00 | 00 | 00
| 8 | 0 | 0 | 0 | 0 | 0 | 0 | 0 | 0 | 0 | 0 | 0 | 0 | 0 | 0 | 0 | 0 | 0 | 0 | 0 | 0 | 0 | 0 | 0 | 0 | 0 | 0 |  | 0 | 0 | 0 | 0 | 0 | 0 | 0 | 0 | 0 | 0 | 00 | 00 | 00 | 00
| 9 | 0 | 0 | 0 | 0 | 0 | 0 | 0 | 0 | 0 | 0 | 0 | 0 | 0 | 0 | 0 | 0 | 0 | 0 | 0 | 0 | 0 | 0 | 0 | 0 | 0 | 0 |  | 0 | 0 | 0 | 0 | 0 | 0 | 0 | 0 | 0 | 0 | 00 | 00 | 00 | 00
| 10 | 0 | 0 | 0 | 0 | 0 | 0 | 0 | 0 | 0 | 0 | 0 | 0 | 0 | 0 | 0 | 0 | 0 | 0 | 0 | 0 | 0 | 0 | 0 | 0 | 0 | 0 |  | 0 | 0 | 0 | 0 | 0 | 0 | 0 | 0 | 0 | 0 | 00 | 00 | 00 | 00
| 11 | 0 | 0 | 0 | 0 | 0 | 0 | 0 | 0 | 0 | 0 | 0 | 0 | 0 | 0 | 0 | 0 | 0 | 0 | 0 | 0 | 0 | 0 | 0 | 0 | 0 | 0 |  | 0 | 0 | 0 | 0 | 0 | 0 | 0 | 0 | 0 | 0 | 00 | 00 | 00 | 00
| 12 | 0 | 0 | 0 | 0 | 0 | 0 | 0 | 0 | 0 | 0 | 0 | 0 | 0 | 0 | 0 | 0 | 0 | 0 | 0 | 0 | 0 | 0 | 0 | 0 | 0 | 0 |  | 0 | 0 | 0 | 0 | 0 | 0 | 0 | 0 | 0 | 0 | 00 | 00 | 00 | 00
| 13 | 0 | 0 | 0 | 0 | 0 | 0 | 0 | 0 | 0 | 0 | 0 | 0 | 0 | 0 | 0 | 0 | 0 | 0 | 0 | 0 | 0 | 0 | 0 | 0 | 0 | 0 |  | 0 | 0 | 0 | 0 | 0 | 0 | 0 | 0 | 0 | 0 | 00 | 00 | 00 | 00
| 14 | 0 | 0 | 0 | 0 | 0 | 0 | 0 | 0 | 0 | 0 | 0 | 0 | 0 | 0 | 0 | 0 | 0 | 0 | 0 | 0 | 0 | 0 | 0 | 0 | 0 | 0 |  | 0 | 0 | 0 | 0 | 0 | 0 | 0 | 0 | 0 | 0 | 00 | 00 | 00 | 00
| 15 | 0 | 0 | 0 | 0 | 0 | 0 | 0 | 0 | 0 | 0 | 0 | 0 | 0 | 0 | 0 | 0 | 0 | 0 | 0 | 0 | 0 | 0 | 0 | 0 | 0 | 0 |  | 0 | 0 | 0 | 0 | 0 | 0 | 0 | 0 | 0 | 0 | 00 | 00 | 00 | 00
| 16 | 0 | 0 | 0 | 0 | 0 | 0 | 0 | 0 | 0 | 0 | 0 | 0 | 0 | 0 | 0 | 0 | 0 | 0 | 0 | 0 | 0 | 0 | 0 | 0 | 0 | 0 |  | 0 | 0 | 0 | 0 | 0 | 0 | 0 | 0 | 0 | 0 | 00 | 00 | 00 | 00
AND 16 | 1 | / | / | / | / | / | / | / | / | / | / | / | [16 empty] | / | / | / | / | / | / | [8 empty] | FETCH and PC increment | bar: WPC to RW
| 2 | / | / | / | / | / | / | / | / | / | / | / | [16 empty] | / | / | / | / | / | / | bar: WPC to RW
| 3 | / | / | / | / | / | / | / | / | / | / | / | [16 empty] | / | / | / | / | / | / | bar: WPC to RW
| 4 | / | / | / | / | / | / | / | / | / | / | / | [16 empty] | / | / | / | / | / | / | bar: WPC to RW
| 5 | 0 | 0 | 0 | 0 | 0 | 0 | 0 | 0 | 0 | 0 | 0 | 0 | 0 | 0 | 0 | 0 | 0 | 0 | 0 | 0 | 0 | 0 | 0 | 0 | 0 | 0 |  | 0 | 0 | 0 | 0 | 0 | 0 | 0 | 0 | 0 | 0 | 00 | 00 | 00 | 00
| 6 | 0 | 0 | 0 | 0 | 0 | 0 | 0 | 0 | 0 | 0 | 0 | 0 | 0 | 0 | 0 | 0 | 0 | 0 | 0 | 0 | 0 | 0 | 0 | 0 | 0 | 0 |  | 0 | 0 | 0 | 0 | 0 | 0 | 0 | 0 | 0 | 0 | 00 | 00 | 00 | 00
| 7 | 0 | 0 | 0 | 0 | 0 | 0 | 0 | 0 | 0 | 0 | 0 | 0 | 0 | 0 | 0 | 0 | 0 | 0 | 0 | 0 | 0 | 0 | 0 | 0 | 0 | 0 |  | 0 | 0 | 0 | 0 | 0 | 0 | 0 | 0 | 0 | 0 | 00 | 00 | 00 | 00
| 8 | 0 | 0 | 0 | 0 | 0 | 0 | 0 | 0 | 0 | 0 | 0 | 0 | 0 | 0 | 0 | 0 | 0 | 0 | 0 | 0 | 0 | 0 | 0 | 0 | 0 | 0 |  | 0 | 0 | 0 | 0 | 0 | 0 | 0 | 0 | 0 | 0 | 00 | 00 | 00 | 00
| 9 | 0 | 0 | 0 | 0 | 0 | 0 | 0 | 0 | 0 | 0 | 0 | 0 | 0 | 0 | 0 | 0 | 0 | 0 | 0 | 0 | 0 | 0 | 0 | 0 | 0 | 0 |  | 0 | 0 | 0 | 0 | 0 | 0 | 0 | 0 | 0 | 0 | 00 | 00 | 00 | 00
| 10 | 0 | 0 | 0 | 0 | 0 | 0 | 0 | 0 | 0 | 0 | 0 | 0 | 0 | 0 | 0 | 0 | 0 | 0 | 0 | 0 | 0 | 0 | 0 | 0 | 0 | 0 |  | 0 | 0 | 0 | 0 | 0 | 0 | 0 | 0 | 0 | 0 | 00 | 00 | 00 | 00
| 11 | 0 | 0 | 0 | 0 | 0 | 0 | 0 | 0 | 0 | 0 | 0 | 0 | 0 | 0 | 0 | 0 | 0 | 0 | 0 | 0 | 0 | 0 | 0 | 0 | 0 | 0 |  | 0 | 0 | 0 | 0 | 0 | 0 | 0 | 0 | 0 | 0 | 00 | 00 | 00 | 00
| 12 | 0 | 0 | 0 | 0 | 0 | 0 | 0 | 0 | 0 | 0 | 0 | 0 | 0 | 0 | 0 | 0 | 0 | 0 | 0 | 0 | 0 | 0 | 0 | 0 | 0 | 0 |  | 0 | 0 | 0 | 0 | 0 | 0 | 0 | 0 | 0 | 0 | 00 | 00 | 00 | 00
| 13 | 0 | 0 | 0 | 0 | 0 | 0 | 0 | 0 | 0 | 0 | 0 | 0 | 0 | 0 | 0 | 0 | 0 | 0 | 0 | 0 | 0 | 0 | 0 | 0 | 0 | 0 |  | 0 | 0 | 0 | 0 | 0 | 0 | 0 | 0 | 0 | 0 | 00 | 00 | 00 | 00
| 14 | 0 | 0 | 0 | 0 | 0 | 0 | 0 | 0 | 0 | 0 | 0 | 0 | 0 | 0 | 0 | 0 | 0 | 0 | 0 | 0 | 0 | 0 | 0 | 0 | 0 | 0 |  | 0 | 0 | 0 | 0 | 0 | 0 | 0 | 0 | 0 | 0 | 00 | 00 | 00 | 00
| 15 | 0 | 0 | 0 | 0 | 0 | 0 | 0 | 0 | 0 | 0 | 0 | 0 | 0 | 0 | 0 | 0 | 0 | 0 | 0 | 0 | 0 | 0 | 0 | 0 | 0 | 0 |  | 0 | 0 | 0 | 0 | 0 | 0 | 0 | 0 | 0 | 0 | 00 | 00 | 00 | 00
| 16 | 0 | 0 | 0 | 0 | 0 | 0 | 0 | 0 | 0 | 0 | 0 | 0 | 0 | 0 | 0 | 0 | 0 | 0 | 0 | 0 | 0 | 0 | 0 | 0 | 0 | 0 |  | 0 | 0 | 0 | 0 | 0 | 0 | 0 | 0 | 0 | 0 | 00 | 00 | 00 | 00
OR 16 | 1 | / | / | / | / | / | / | / | / | / | / | / | [16 empty] | / | / | / | / | / | / | [8 empty] | FETCH and PC increment | bar: WPC to RW
| 2 | / | / | / | / | / | / | / | / | / | / | / | [16 empty] | / | / | / | / | / | / | bar: WPC to RW
| 3 | / | / | / | / | / | / | / | / | / | / | / | [16 empty] | / | / | / | / | / | / | bar: WPC to RW
| 4 | / | / | / | / | / | / | / | / | / | / | / | [16 empty] | / | / | / | / | / | / | bar: WPC to RW
| 5 | 0 | 0 | 0 | 0 | 0 | 0 | 0 | 0 | 0 | 0 | 0 | 0 | 0 | 0 | 0 | 0 | 0 | 0 | 0 | 0 | 0 | 0 | 0 | 0 | 0 | 0 |  | 0 | 0 | 0 | 0 | 0 | 0 | 0 | 0 | 0 | 0 | 00 | 00 | 00 | 00
| 6 | 0 | 0 | 0 | 0 | 0 | 0 | 0 | 0 | 0 | 0 | 0 | 0 | 0 | 0 | 0 | 0 | 0 | 0 | 0 | 0 | 0 | 0 | 0 | 0 | 0 | 0 |  | 0 | 0 | 0 | 0 | 0 | 0 | 0 | 0 | 0 | 0 | 00 | 00 | 00 | 00
| 7 | 0 | 0 | 0 | 0 | 0 | 0 | 0 | 0 | 0 | 0 | 0 | 0 | 0 | 0 | 0 | 0 | 0 | 0 | 0 | 0 | 0 | 0 | 0 | 0 | 0 | 0 |  | 0 | 0 | 0 | 0 | 0 | 0 | 0 | 0 | 0 | 0 | 00 | 00 | 00 | 00
| 8 | 0 | 0 | 0 | 0 | 0 | 0 | 0 | 0 | 0 | 0 | 0 | 0 | 0 | 0 | 0 | 0 | 0 | 0 | 0 | 0 | 0 | 0 | 0 | 0 | 0 | 0 |  | 0 | 0 | 0 | 0 | 0 | 0 | 0 | 0 | 0 | 0 | 00 | 00 | 00 | 00
| 9 | 0 | 0 | 0 | 0 | 0 | 0 | 0 | 0 | 0 | 0 | 0 | 0 | 0 | 0 | 0 | 0 | 0 | 0 | 0 | 0 | 0 | 0 | 0 | 0 | 0 | 0 |  | 0 | 0 | 0 | 0 | 0 | 0 | 0 | 0 | 0 | 0 | 00 | 00 | 00 | 00
| 10 | 0 | 0 | 0 | 0 | 0 | 0 | 0 | 0 | 0 | 0 | 0 | 0 | 0 | 0 | 0 | 0 | 0 | 0 | 0 | 0 | 0 | 0 | 0 | 0 | 0 | 0 |  | 0 | 0 | 0 | 0 | 0 | 0 | 0 | 0 | 0 | 0 | 00 | 00 | 00 | 00
| 11 | 0 | 0 | 0 | 0 | 0 | 0 | 0 | 0 | 0 | 0 | 0 | 0 | 0 | 0 | 0 | 0 | 0 | 0 | 0 | 0 | 0 | 0 | 0 | 0 | 0 | 0 |  | 0 | 0 | 0 | 0 | 0 | 0 | 0 | 0 | 0 | 0 | 00 | 00 | 00 | 00
| 12 | 0 | 0 | 0 | 0 | 0 | 0 | 0 | 0 | 0 | 0 | 0 | 0 | 0 | 0 | 0 | 0 | 0 | 0 | 0 | 0 | 0 | 0 | 0 | 0 | 0 | 0 |  | 0 | 0 | 0 | 0 | 0 | 0 | 0 | 0 | 0 | 0 | 00 | 00 | 00 | 00
| 13 | 0 | 0 | 0 | 0 | 0 | 0 | 0 | 0 | 0 | 0 | 0 | 0 | 0 | 0 | 0 | 0 | 0 | 0 | 0 | 0 | 0 | 0 | 0 | 0 | 0 | 0 |  | 0 | 0 | 0 | 0 | 0 | 0 | 0 | 0 | 0 | 0 | 00 | 00 | 00 | 00
| 14 | 0 | 0 | 0 | 0 | 0 | 0 | 0 | 0 | 0 | 0 | 0 | 0 | 0 | 0 | 0 | 0 | 0 | 0 | 0 | 0 | 0 | 0 | 0 | 0 | 0 | 0 |  | 0 | 0 | 0 | 0 | 0 | 0 | 0 | 0 | 0 | 0 | 00 | 00 | 00 | 00
| 15 | 0 | 0 | 0 | 0 | 0 | 0 | 0 | 0 | 0 | 0 | 0 | 0 | 0 | 0 | 0 | 0 | 0 | 0 | 0 | 0 | 0 | 0 | 0 | 0 | 0 | 0 |  | 0 | 0 | 0 | 0 | 0 | 0 | 0 | 0 | 0 | 0 | 00 | 00 | 00 | 00
| 16 | 0 | 0 | 0 | 0 | 0 | 0 | 0 | 0 | 0 | 0 | 0 | 0 | 0 | 0 | 0 | 0 | 0 | 0 | 0 | 0 | 0 | 0 | 0 | 0 | 0 | 0 |  | 0 | 0 | 0 | 0 | 0 | 0 | 0 | 0 | 0 | 0 | 00 | 00 | 00 | 00
SHL 8 | 1 | / | / | / | / | / | / | / | / | / | / | / | [16 empty] | / | / | / | / | / | / | [8 empty] | FETCH and PC increment | bar: WPC to RW
| 2 | / | / | / | / | / | / | / | / | / | / | / | [16 empty] | / | / | / | / | / | / | bar: WPC to RW
| 3 | / | / | / | / | / | / | / | / | / | / | / | [16 empty] | / | / | / | / | / | / | bar: WPC to RW
| 4 | / | / | / | / | / | / | / | / | / | / | / | [16 empty] | / | / | / | / | / | / | bar: WPC to RW
| 5 | 0 | 0 | 0 | 0 | 0 | 0 | 0 | 0 | 0 | 0 | 0 | 0 | 0 | 0 | 0 | 0 | 0 | 0 | 0 | 0 | 0 | 0 | 0 | 0 | 0 | 0 |  | 0 | 0 | 0 | 0 | 0 | 0 | 0 | 0 | 0 | 0 | 00 | 00 | 00 | 00
| 6 | 0 | 0 | 0 | 0 | 0 | 0 | 0 | 0 | 0 | 0 | 0 | 0 | 0 | 0 | 0 | 0 | 0 | 0 | 0 | 0 | 0 | 0 | 0 | 0 | 0 | 0 |  | 0 | 0 | 0 | 0 | 0 | 0 | 0 | 0 | 0 | 0 | 00 | 00 | 00 | 00
| 7 | 0 | 0 | 0 | 0 | 0 | 0 | 0 | 0 | 0 | 0 | 0 | 0 | 0 | 0 | 0 | 0 | 0 | 0 | 0 | 0 | 0 | 0 | 0 | 0 | 0 | 0 |  | 0 | 0 | 0 | 0 | 0 | 0 | 0 | 0 | 0 | 0 | 00 | 00 | 00 | 00
| 8 | 0 | 0 | 0 | 0 | 0 | 0 | 0 | 0 | 0 | 0 | 0 | 0 | 0 | 0 | 0 | 0 | 0 | 0 | 0 | 0 | 0 | 0 | 0 | 0 | 0 | 0 |  | 0 | 0 | 0 | 0 | 0 | 0 | 0 | 0 | 0 | 0 | 00 | 00 | 00 | 00
| 9 | 0 | 0 | 0 | 0 | 0 | 0 | 0 | 0 | 0 | 0 | 0 | 0 | 0 | 0 | 0 | 0 | 0 | 0 | 0 | 0 | 0 | 0 | 0 | 0 | 0 | 0 |  | 0 | 0 | 0 | 0 | 0 | 0 | 0 | 0 | 0 | 0 | 00 | 00 | 00 | 00
| 10 | 0 | 0 | 0 | 0 | 0 | 0 | 0 | 0 | 0 | 0 | 0 | 0 | 0 | 0 | 0 | 0 | 0 | 0 | 0 | 0 | 0 | 0 | 0 | 0 | 0 | 0 |  | 0 | 0 | 0 | 0 | 0 | 0 | 0 | 0 | 0 | 0 | 00 | 00 | 00 | 00
| 11 | 0 | 0 | 0 | 0 | 0 | 0 | 0 | 0 | 0 | 0 | 0 | 0 | 0 | 0 | 0 | 0 | 0 | 0 | 0 | 0 | 0 | 0 | 0 | 0 | 0 | 0 |  | 0 | 0 | 0 | 0 | 0 | 0 | 0 | 0 | 0 | 0 | 00 | 00 | 00 | 00
| 12 | 0 | 0 | 0 | 0 | 0 | 0 | 0 | 0 | 0 | 0 | 0 | 0 | 0 | 0 | 0 | 0 | 0 | 0 | 0 | 0 | 0 | 0 | 0 | 0 | 0 | 0 |  | 0 | 0 | 0 | 0 | 0 | 0 | 0 | 0 | 0 | 0 | 00 | 00 | 00 | 00
| 13 | 0 | 0 | 0 | 0 | 0 | 0 | 0 | 0 | 0 | 0 | 0 | 0 | 0 | 0 | 0 | 0 | 0 | 0 | 0 | 0 | 0 | 0 | 0 | 0 | 0 | 0 |  | 0 | 0 | 0 | 0 | 0 | 0 | 0 | 0 | 0 | 0 | 00 | 00 | 00 | 00
| 14 | 0 | 0 | 0 | 0 | 0 | 0 | 0 | 0 | 0 | 0 | 0 | 0 | 0 | 0 | 0 | 0 | 0 | 0 | 0 | 0 | 0 | 0 | 0 | 0 | 0 | 0 |  | 0 | 0 | 0 | 0 | 0 | 0 | 0 | 0 | 0 | 0 | 00 | 00 | 00 | 00
| 15 | 0 | 0 | 0 | 0 | 0 | 0 | 0 | 0 | 0 | 0 | 0 | 0 | 0 | 0 | 0 | 0 | 0 | 0 | 0 | 0 | 0 | 0 | 0 | 0 | 0 | 0 |  | 0 | 0 | 0 | 0 | 0 | 0 | 0 | 0 | 0 | 0 | 00 | 00 | 00 | 00
| 16 | 0 | 0 | 0 | 0 | 0 | 0 | 0 | 0 | 0 | 0 | 0 | 0 | 0 | 0 | 0 | 0 | 0 | 0 | 0 | 0 | 0 | 0 | 0 | 0 | 0 | 0 |  | 0 | 0 | 0 | 0 | 0 | 0 | 0 | 0 | 0 | 0 | 00 | 00 | 00 | 00
SHR 8 | 1 | / | / | / | / | / | / | / | / | / | / | / | [16 empty] | / | / | / | / | / | / | [8 empty] | FETCH and PC increment | bar: WPC to RW
| 2 | / | / | / | / | / | / | / | / | / | / | / | [16 empty] | / | / | / | / | / | / | bar: WPC to RW
| 3 | / | / | / | / | / | / | / | / | / | / | / | [16 empty] | / | / | / | / | / | / | bar: WPC to RW
| 4 | / | / | / | / | / | / | / | / | / | / | / | [16 empty] | / | / | / | / | / | / | bar: WPC to RW
| 5 | 0 | 0 | 0 | 0 | 0 | 0 | 0 | 0 | 0 | 0 | 0 | 0 | 0 | 0 | 0 | 0 | 0 | 0 | 0 | 0 | 0 | 0 | 0 | 0 | 0 | 0 |  | 0 | 0 | 0 | 0 | 0 | 0 | 0 | 0 | 0 | 0 | 00 | 00 | 00 | 00
| 6 | 0 | 0 | 0 | 0 | 0 | 0 | 0 | 0 | 0 | 0 | 0 | 0 | 0 | 0 | 0 | 0 | 0 | 0 | 0 | 0 | 0 | 0 | 0 | 0 | 0 | 0 |  | 0 | 0 | 0 | 0 | 0 | 0 | 0 | 0 | 0 | 0 | 00 | 00 | 00 | 00
| 7 | 0 | 0 | 0 | 0 | 0 | 0 | 0 | 0 | 0 | 0 | 0 | 0 | 0 | 0 | 0 | 0 | 0 | 0 | 0 | 0 | 0 | 0 | 0 | 0 | 0 | 0 |  | 0 | 0 | 0 | 0 | 0 | 0 | 0 | 0 | 0 | 0 | 00 | 00 | 00 | 00
| 8 | 0 | 0 | 0 | 0 | 0 | 0 | 0 | 0 | 0 | 0 | 0 | 0 | 0 | 0 | 0 | 0 | 0 | 0 | 0 | 0 | 0 | 0 | 0 | 0 | 0 | 0 |  | 0 | 0 | 0 | 0 | 0 | 0 | 0 | 0 | 0 | 0 | 00 | 00 | 00 | 00
| 9 | 0 | 0 | 0 | 0 | 0 | 0 | 0 | 0 | 0 | 0 | 0 | 0 | 0 | 0 | 0 | 0 | 0 | 0 | 0 | 0 | 0 | 0 | 0 | 0 | 0 | 0 |  | 0 | 0 | 0 | 0 | 0 | 0 | 0 | 0 | 0 | 0 | 00 | 00 | 00 | 00
| 10 | 0 | 0 | 0 | 0 | 0 | 0 | 0 | 0 | 0 | 0 | 0 | 0 | 0 | 0 | 0 | 0 | 0 | 0 | 0 | 0 | 0 | 0 | 0 | 0 | 0 | 0 |  | 0 | 0 | 0 | 0 | 0 | 0 | 0 | 0 | 0 | 0 | 00 | 00 | 00 | 00
| 11 | 0 | 0 | 0 | 0 | 0 | 0 | 0 | 0 | 0 | 0 | 0 | 0 | 0 | 0 | 0 | 0 | 0 | 0 | 0 | 0 | 0 | 0 | 0 | 0 | 0 | 0 |  | 0 | 0 | 0 | 0 | 0 | 0 | 0 | 0 | 0 | 0 | 00 | 00 | 00 | 00
| 12 | 0 | 0 | 0 | 0 | 0 | 0 | 0 | 0 | 0 | 0 | 0 | 0 | 0 | 0 | 0 | 0 | 0 | 0 | 0 | 0 | 0 | 0 | 0 | 0 | 0 | 0 |  | 0 | 0 | 0 | 0 | 0 | 0 | 0 | 0 | 0 | 0 | 00 | 00 | 00 | 00
| 13 | 0 | 0 | 0 | 0 | 0 | 0 | 0 | 0 | 0 | 0 | 0 | 0 | 0 | 0 | 0 | 0 | 0 | 0 | 0 | 0 | 0 | 0 | 0 | 0 | 0 | 0 |  | 0 | 0 | 0 | 0 | 0 | 0 | 0 | 0 | 0 | 0 | 00 | 00 | 00 | 00
| 14 | 0 | 0 | 0 | 0 | 0 | 0 | 0 | 0 | 0 | 0 | 0 | 0 | 0 | 0 | 0 | 0 | 0 | 0 | 0 | 0 | 0 | 0 | 0 | 0 | 0 | 0 |  | 0 | 0 | 0 | 0 | 0 | 0 | 0 | 0 | 0 | 0 | 00 | 00 | 00 | 00
| 15 | 0 | 0 | 0 | 0 | 0 | 0 | 0 | 0 | 0 | 0 | 0 | 0 | 0 | 0 | 0 | 0 | 0 | 0 | 0 | 0 | 0 | 0 | 0 | 0 | 0 | 0 |  | 0 | 0 | 0 | 0 | 0 | 0 | 0 | 0 | 0 | 0 | 00 | 00 | 00 | 00
| 16 | 0 | 0 | 0 | 0 | 0 | 0 | 0 | 0 | 0 | 0 | 0 | 0 | 0 | 0 | 0 | 0 | 0 | 0 | 0 | 0 | 0 | 0 | 0 | 0 | 0 | 0 |  | 0 | 0 | 0 | 0 | 0 | 0 | 0 | 0 | 0 | 0 | 00 | 00 | 00 | 00
SHRA 8 | 1 | / | / | / | / | / | / | / | / | / | / | / | [16 empty] | / | / | / | / | / | / | [8 empty] | FETCH and PC increment | bar: WPC to RW
| 2 | / | / | / | / | / | / | / | / | / | / | / | [16 empty] | / | / | / | / | / | / | bar: WPC to RW
| 3 | / | / | / | / | / | / | / | / | / | / | / | [16 empty] | / | / | / | / | / | / | bar: WPC to RW
| 4 | / | / | / | / | / | / | / | / | / | / | / | [16 empty] | / | / | / | / | / | / | bar: WPC to RW
| 5 | 0 | 0 | 0 | 0 | 0 | 0 | 0 | 0 | 0 | 0 | 0 | 0 | 0 | 0 | 0 | 0 | 0 | 0 | 0 | 0 | 0 | 0 | 0 | 0 | 0 | 0 |  | 0 | 0 | 0 | 0 | 0 | 0 | 0 | 0 | 0 | 0 | 00 | 00 | 00 | 00
| 6 | 0 | 0 | 0 | 0 | 0 | 0 | 0 | 0 | 0 | 0 | 0 | 0 | 0 | 0 | 0 | 0 | 0 | 0 | 0 | 0 | 0 | 0 | 0 | 0 | 0 | 0 |  | 0 | 0 | 0 | 0 | 0 | 0 | 0 | 0 | 0 | 0 | 00 | 00 | 00 | 00
| 7 | 0 | 0 | 0 | 0 | 0 | 0 | 0 | 0 | 0 | 0 | 0 | 0 | 0 | 0 | 0 | 0 | 0 | 0 | 0 | 0 | 0 | 0 | 0 | 0 | 0 | 0 |  | 0 | 0 | 0 | 0 | 0 | 0 | 0 | 0 | 0 | 0 | 00 | 00 | 00 | 00
| 8 | 0 | 0 | 0 | 0 | 0 | 0 | 0 | 0 | 0 | 0 | 0 | 0 | 0 | 0 | 0 | 0 | 0 | 0 | 0 | 0 | 0 | 0 | 0 | 0 | 0 | 0 |  | 0 | 0 | 0 | 0 | 0 | 0 | 0 | 0 | 0 | 0 | 00 | 00 | 00 | 00
| 9 | 0 | 0 | 0 | 0 | 0 | 0 | 0 | 0 | 0 | 0 | 0 | 0 | 0 | 0 | 0 | 0 | 0 | 0 | 0 | 0 | 0 | 0 | 0 | 0 | 0 | 0 |  | 0 | 0 | 0 | 0 | 0 | 0 | 0 | 0 | 0 | 0 | 00 | 00 | 00 | 00
| 10 | 0 | 0 | 0 | 0 | 0 | 0 | 0 | 0 | 0 | 0 | 0 | 0 | 0 | 0 | 0 | 0 | 0 | 0 | 0 | 0 | 0 | 0 | 0 | 0 | 0 | 0 |  | 0 | 0 | 0 | 0 | 0 | 0 | 0 | 0 | 0 | 0 | 00 | 00 | 00 | 00
| 11 | 0 | 0 | 0 | 0 | 0 | 0 | 0 | 0 | 0 | 0 | 0 | 0 | 0 | 0 | 0 | 0 | 0 | 0 | 0 | 0 | 0 | 0 | 0 | 0 | 0 | 0 |  | 0 | 0 | 0 | 0 | 0 | 0 | 0 | 0 | 0 | 0 | 00 | 00 | 00 | 00
| 12 | 0 | 0 | 0 | 0 | 0 | 0 | 0 | 0 | 0 | 0 | 0 | 0 | 0 | 0 | 0 | 0 | 0 | 0 | 0 | 0 | 0 | 0 | 0 | 0 | 0 | 0 |  | 0 | 0 | 0 | 0 | 0 | 0 | 0 | 0 | 0 | 0 | 00 | 00 | 00 | 00
| 13 | 0 | 0 | 0 | 0 | 0 | 0 | 0 | 0 | 0 | 0 | 0 | 0 | 0 | 0 | 0 | 0 | 0 | 0 | 0 | 0 | 0 | 0 | 0 | 0 | 0 | 0 |  | 0 | 0 | 0 | 0 | 0 | 0 | 0 | 0 | 0 | 0 | 00 | 00 | 00 | 00
| 14 | 0 | 0 | 0 | 0 | 0 | 0 | 0 | 0 | 0 | 0 | 0 | 0 | 0 | 0 | 0 | 0 | 0 | 0 | 0 | 0 | 0 | 0 | 0 | 0 | 0 | 0 |  | 0 | 0 | 0 | 0 | 0 | 0 | 0 | 0 | 0 | 0 | 00 | 00 | 00 | 00
| 15 | 0 | 0 | 0 | 0 | 0 | 0 | 0 | 0 | 0 | 0 | 0 | 0 | 0 | 0 | 0 | 0 | 0 | 0 | 0 | 0 | 0 | 0 | 0 | 0 | 0 | 0 |  | 0 | 0 | 0 | 0 | 0 | 0 | 0 | 0 | 0 | 0 | 00 | 00 | 00 | 00
| 16 | 0 | 0 | 0 | 0 | 0 | 0 | 0 | 0 | 0 | 0 | 0 | 0 | 0 | 0 | 0 | 0 | 0 | 0 | 0 | 0 | 0 | 0 | 0 | 0 | 0 | 0 |  | 0 | 0 | 0 | 0 | 0 | 0 | 0 | 0 | 0 | 0 | 00 | 00 | 00 | 00
SHL 16 | 1 | / | / | / | / | / | / | / | / | / | / | / | [16 empty] | / | / | / | / | / | / | [8 empty] | FETCH and PC increment | bar: WPC to RW
| 2 | / | / | / | / | / | / | / | / | / | / | / | [16 empty] | / | / | / | / | / | / | bar: WPC to RW
| 3 | / | / | / | / | / | / | / | / | / | / | / | [16 empty] | / | / | / | / | / | / | bar: WPC to RW
| 4 | / | / | / | / | / | / | / | / | / | / | / | [16 empty] | / | / | / | / | / | / | bar: WPC to RW
| 5 | 0 | 0 | 0 | 0 | 0 | 0 | 0 | 0 | 0 | 0 | 0 | 0 | 0 | 0 | 0 | 0 | 0 | 0 | 0 | 0 | 0 | 0 | 0 | 0 | 0 | 0 |  | 0 | 0 | 0 | 0 | 0 | 0 | 0 | 0 | 0 | 0 | 00 | 00 | 00 | 00
| 6 | 0 | 0 | 0 | 0 | 0 | 0 | 0 | 0 | 0 | 0 | 0 | 0 | 0 | 0 | 0 | 0 | 0 | 0 | 0 | 0 | 0 | 0 | 0 | 0 | 0 | 0 |  | 0 | 0 | 0 | 0 | 0 | 0 | 0 | 0 | 0 | 0 | 00 | 00 | 00 | 00
| 7 | 0 | 0 | 0 | 0 | 0 | 0 | 0 | 0 | 0 | 0 | 0 | 0 | 0 | 0 | 0 | 0 | 0 | 0 | 0 | 0 | 0 | 0 | 0 | 0 | 0 | 0 |  | 0 | 0 | 0 | 0 | 0 | 0 | 0 | 0 | 0 | 0 | 00 | 00 | 00 | 00
| 8 | 0 | 0 | 0 | 0 | 0 | 0 | 0 | 0 | 0 | 0 | 0 | 0 | 0 | 0 | 0 | 0 | 0 | 0 | 0 | 0 | 0 | 0 | 0 | 0 | 0 | 0 |  | 0 | 0 | 0 | 0 | 0 | 0 | 0 | 0 | 0 | 0 | 00 | 00 | 00 | 00
| 9 | 0 | 0 | 0 | 0 | 0 | 0 | 0 | 0 | 0 | 0 | 0 | 0 | 0 | 0 | 0 | 0 | 0 | 0 | 0 | 0 | 0 | 0 | 0 | 0 | 0 | 0 |  | 0 | 0 | 0 | 0 | 0 | 0 | 0 | 0 | 0 | 0 | 00 | 00 | 00 | 00
| 10 | 0 | 0 | 0 | 0 | 0 | 0 | 0 | 0 | 0 | 0 | 0 | 0 | 0 | 0 | 0 | 0 | 0 | 0 | 0 | 0 | 0 | 0 | 0 | 0 | 0 | 0 |  | 0 | 0 | 0 | 0 | 0 | 0 | 0 | 0 | 0 | 0 | 00 | 00 | 00 | 00
| 11 | 0 | 0 | 0 | 0 | 0 | 0 | 0 | 0 | 0 | 0 | 0 | 0 | 0 | 0 | 0 | 0 | 0 | 0 | 0 | 0 | 0 | 0 | 0 | 0 | 0 | 0 |  | 0 | 0 | 0 | 0 | 0 | 0 | 0 | 0 | 0 | 0 | 00 | 00 | 00 | 00
| 12 | 0 | 0 | 0 | 0 | 0 | 0 | 0 | 0 | 0 | 0 | 0 | 0 | 0 | 0 | 0 | 0 | 0 | 0 | 0 | 0 | 0 | 0 | 0 | 0 | 0 | 0 |  | 0 | 0 | 0 | 0 | 0 | 0 | 0 | 0 | 0 | 0 | 00 | 00 | 00 | 00
| 13 | 0 | 0 | 0 | 0 | 0 | 0 | 0 | 0 | 0 | 0 | 0 | 0 | 0 | 0 | 0 | 0 | 0 | 0 | 0 | 0 | 0 | 0 | 0 | 0 | 0 | 0 |  | 0 | 0 | 0 | 0 | 0 | 0 | 0 | 0 | 0 | 0 | 00 | 00 | 00 | 00
| 14 | 0 | 0 | 0 | 0 | 0 | 0 | 0 | 0 | 0 | 0 | 0 | 0 | 0 | 0 | 0 | 0 | 0 | 0 | 0 | 0 | 0 | 0 | 0 | 0 | 0 | 0 |  | 0 | 0 | 0 | 0 | 0 | 0 | 0 | 0 | 0 | 0 | 00 | 00 | 00 | 00
| 15 | 0 | 0 | 0 | 0 | 0 | 0 | 0 | 0 | 0 | 0 | 0 | 0 | 0 | 0 | 0 | 0 | 0 | 0 | 0 | 0 | 0 | 0 | 0 | 0 | 0 | 0 |  | 0 | 0 | 0 | 0 | 0 | 0 | 0 | 0 | 0 | 0 | 00 | 00 | 00 | 00
| 16 | 0 | 0 | 0 | 0 | 0 | 0 | 0 | 0 | 0 | 0 | 0 | 0 | 0 | 0 | 0 | 0 | 0 | 0 | 0 | 0 | 0 | 0 | 0 | 0 | 0 | 0 |  | 0 | 0 | 0 | 0 | 0 | 0 | 0 | 0 | 0 | 0 | 00 | 00 | 00 | 00
SHR 16 | 1 | / | / | / | / | / | / | / | / | / | / | / | [16 empty] | / | / | / | / | / | / | [8 empty] | FETCH and PC increment | bar: WPC to RW
| 2 | / | / | / | / | / | / | / | / | / | / | / | [16 empty] | / | / | / | / | / | / | bar: WPC to RW
| 3 | / | / | / | / | / | / | / | / | / | / | / | [16 empty] | / | / | / | / | / | / | bar: WPC to RW
| 4 | / | / | / | / | / | / | / | / | / | / | / | [16 empty] | / | / | / | / | / | / | bar: WPC to RW
| 5 | 0 | 0 | 0 | 0 | 0 | 0 | 0 | 0 | 0 | 0 | 0 | 0 | 0 | 0 | 0 | 0 | 0 | 0 | 0 | 0 | 0 | 0 | 0 | 0 | 0 | 0 |  | 0 | 0 | 0 | 0 | 0 | 0 | 0 | 0 | 0 | 0 | 00 | 00 | 00 | 00
| 6 | 0 | 0 | 0 | 0 | 0 | 0 | 0 | 0 | 0 | 0 | 0 | 0 | 0 | 0 | 0 | 0 | 0 | 0 | 0 | 0 | 0 | 0 | 0 | 0 | 0 | 0 |  | 0 | 0 | 0 | 0 | 0 | 0 | 0 | 0 | 0 | 0 | 00 | 00 | 00 | 00
| 7 | 0 | 0 | 0 | 0 | 0 | 0 | 0 | 0 | 0 | 0 | 0 | 0 | 0 | 0 | 0 | 0 | 0 | 0 | 0 | 0 | 0 | 0 | 0 | 0 | 0 | 0 |  | 0 | 0 | 0 | 0 | 0 | 0 | 0 | 0 | 0 | 0 | 00 | 00 | 00 | 00
| 8 | 0 | 0 | 0 | 0 | 0 | 0 | 0 | 0 | 0 | 0 | 0 | 0 | 0 | 0 | 0 | 0 | 0 | 0 | 0 | 0 | 0 | 0 | 0 | 0 | 0 | 0 |  | 0 | 0 | 0 | 0 | 0 | 0 | 0 | 0 | 0 | 0 | 00 | 00 | 00 | 00
| 9 | 0 | 0 | 0 | 0 | 0 | 0 | 0 | 0 | 0 | 0 | 0 | 0 | 0 | 0 | 0 | 0 | 0 | 0 | 0 | 0 | 0 | 0 | 0 | 0 | 0 | 0 |  | 0 | 0 | 0 | 0 | 0 | 0 | 0 | 0 | 0 | 0 | 00 | 00 | 00 | 00
| 10 | 0 | 0 | 0 | 0 | 0 | 0 | 0 | 0 | 0 | 0 | 0 | 0 | 0 | 0 | 0 | 0 | 0 | 0 | 0 | 0 | 0 | 0 | 0 | 0 | 0 | 0 |  | 0 | 0 | 0 | 0 | 0 | 0 | 0 | 0 | 0 | 0 | 00 | 00 | 00 | 00
| 11 | 0 | 0 | 0 | 0 | 0 | 0 | 0 | 0 | 0 | 0 | 0 | 0 | 0 | 0 | 0 | 0 | 0 | 0 | 0 | 0 | 0 | 0 | 0 | 0 | 0 | 0 |  | 0 | 0 | 0 | 0 | 0 | 0 | 0 | 0 | 0 | 0 | 00 | 00 | 00 | 00
| 12 | 0 | 0 | 0 | 0 | 0 | 0 | 0 | 0 | 0 | 0 | 0 | 0 | 0 | 0 | 0 | 0 | 0 | 0 | 0 | 0 | 0 | 0 | 0 | 0 | 0 | 0 |  | 0 | 0 | 0 | 0 | 0 | 0 | 0 | 0 | 0 | 0 | 00 | 00 | 00 | 00
| 13 | 0 | 0 | 0 | 0 | 0 | 0 | 0 | 0 | 0 | 0 | 0 | 0 | 0 | 0 | 0 | 0 | 0 | 0 | 0 | 0 | 0 | 0 | 0 | 0 | 0 | 0 |  | 0 | 0 | 0 | 0 | 0 | 0 | 0 | 0 | 0 | 0 | 00 | 00 | 00 | 00
| 14 | 0 | 0 | 0 | 0 | 0 | 0 | 0 | 0 | 0 | 0 | 0 | 0 | 0 | 0 | 0 | 0 | 0 | 0 | 0 | 0 | 0 | 0 | 0 | 0 | 0 | 0 |  | 0 | 0 | 0 | 0 | 0 | 0 | 0 | 0 | 0 | 0 | 00 | 00 | 00 | 00
| 15 | 0 | 0 | 0 | 0 | 0 | 0 | 0 | 0 | 0 | 0 | 0 | 0 | 0 | 0 | 0 | 0 | 0 | 0 | 0 | 0 | 0 | 0 | 0 | 0 | 0 | 0 |  | 0 | 0 | 0 | 0 | 0 | 0 | 0 | 0 | 0 | 0 | 00 | 00 | 00 | 00
| 16 | 0 | 0 | 0 | 0 | 0 | 0 | 0 | 0 | 0 | 0 | 0 | 0 | 0 | 0 | 0 | 0 | 0 | 0 | 0 | 0 | 0 | 0 | 0 | 0 | 0 | 0 |  | 0 | 0 | 0 | 0 | 0 | 0 | 0 | 0 | 0 | 0 | 00 | 00 | 00 | 00
SHRA 16 | 1 | / | / | / | / | / | / | / | / | / | / | / | [16 empty] | / | / | / | / | / | / | [8 empty] | FETCH and PC increment | bar: WPC to RW
| 2 | / | / | / | / | / | / | / | / | / | / | / | [16 empty] | / | / | / | / | / | / | bar: WPC to RW
| 3 | / | / | / | / | / | / | / | / | / | / | / | [16 empty] | / | / | / | / | / | / | bar: WPC to RW
| 4 | / | / | / | / | / | / | / | / | / | / | / | [16 empty] | / | / | / | / | / | / | bar: WPC to RW
| 5 | 0 | 0 | 0 | 0 | 0 | 0 | 0 | 0 | 0 | 0 | 0 | 0 | 0 | 0 | 0 | 0 | 0 | 0 | 0 | 0 | 0 | 0 | 0 | 0 | 0 | 0 |  | 0 | 0 | 0 | 0 | 0 | 0 | 0 | 0 | 0 | 0 | 00 | 00 | 00 | 00
| 6 | 0 | 0 | 0 | 0 | 0 | 0 | 0 | 0 | 0 | 0 | 0 | 0 | 0 | 0 | 0 | 0 | 0 | 0 | 0 | 0 | 0 | 0 | 0 | 0 | 0 | 0 |  | 0 | 0 | 0 | 0 | 0 | 0 | 0 | 0 | 0 | 0 | 00 | 00 | 00 | 00
| 7 | 0 | 0 | 0 | 0 | 0 | 0 | 0 | 0 | 0 | 0 | 0 | 0 | 0 | 0 | 0 | 0 | 0 | 0 | 0 | 0 | 0 | 0 | 0 | 0 | 0 | 0 |  | 0 | 0 | 0 | 0 | 0 | 0 | 0 | 0 | 0 | 0 | 00 | 00 | 00 | 00
| 8 | 0 | 0 | 0 | 0 | 0 | 0 | 0 | 0 | 0 | 0 | 0 | 0 | 0 | 0 | 0 | 0 | 0 | 0 | 0 | 0 | 0 | 0 | 0 | 0 | 0 | 0 |  | 0 | 0 | 0 | 0 | 0 | 0 | 0 | 0 | 0 | 0 | 00 | 00 | 00 | 00
| 9 | 0 | 0 | 0 | 0 | 0 | 0 | 0 | 0 | 0 | 0 | 0 | 0 | 0 | 0 | 0 | 0 | 0 | 0 | 0 | 0 | 0 | 0 | 0 | 0 | 0 | 0 |  | 0 | 0 | 0 | 0 | 0 | 0 | 0 | 0 | 0 | 0 | 00 | 00 | 00 | 00
| 10 | 0 | 0 | 0 | 0 | 0 | 0 | 0 | 0 | 0 | 0 | 0 | 0 | 0 | 0 | 0 | 0 | 0 | 0 | 0 | 0 | 0 | 0 | 0 | 0 | 0 | 0 |  | 0 | 0 | 0 | 0 | 0 | 0 | 0 | 0 | 0 | 0 | 00 | 00 | 00 | 00
| 11 | 0 | 0 | 0 | 0 | 0 | 0 | 0 | 0 | 0 | 0 | 0 | 0 | 0 | 0 | 0 | 0 | 0 | 0 | 0 | 0 | 0 | 0 | 0 | 0 | 0 | 0 |  | 0 | 0 | 0 | 0 | 0 | 0 | 0 | 0 | 0 | 0 | 00 | 00 | 00 | 00
| 12 | 0 | 0 | 0 | 0 | 0 | 0 | 0 | 0 | 0 | 0 | 0 | 0 | 0 | 0 | 0 | 0 | 0 | 0 | 0 | 0 | 0 | 0 | 0 | 0 | 0 | 0 |  | 0 | 0 | 0 | 0 | 0 | 0 | 0 | 0 | 0 | 0 | 00 | 00 | 00 | 00
| 13 | 0 | 0 | 0 | 0 | 0 | 0 | 0 | 0 | 0 | 0 | 0 | 0 | 0 | 0 | 0 | 0 | 0 | 0 | 0 | 0 | 0 | 0 | 0 | 0 | 0 | 0 |  | 0 | 0 | 0 | 0 | 0 | 0 | 0 | 0 | 0 | 0 | 00 | 00 | 00 | 00
| 14 | 0 | 0 | 0 | 0 | 0 | 0 | 0 | 0 | 0 | 0 | 0 | 0 | 0 | 0 | 0 | 0 | 0 | 0 | 0 | 0 | 0 | 0 | 0 | 0 | 0 | 0 |  | 0 | 0 | 0 | 0 | 0 | 0 | 0 | 0 | 0 | 0 | 00 | 00 | 00 | 00
| 15 | 0 | 0 | 0 | 0 | 0 | 0 | 0 | 0 | 0 | 0 | 0 | 0 | 0 | 0 | 0 | 0 | 0 | 0 | 0 | 0 | 0 | 0 | 0 | 0 | 0 | 0 |  | 0 | 0 | 0 | 0 | 0 | 0 | 0 | 0 | 0 | 0 | 00 | 00 | 00 | 00
| 16 | 0 | 0 | 0 | 0 | 0 | 0 | 0 | 0 | 0 | 0 | 0 | 0 | 0 | 0 | 0 | 0 | 0 | 0 | 0 | 0 | 0 | 0 | 0 | 0 | 0 | 0 |  | 0 | 0 | 0 | 0 | 0 | 0 | 0 | 0 | 0 | 0 | 00 | 00 | 00 | 00
SHL 32 | 1 | / | / | / | / | / | / | / | / | / | / | / | [16 empty] | / | / | / | / | / | / | [8 empty] | FETCH and PC increment | bar: WPC to RW
| 2 | / | / | / | / | / | / | / | / | / | / | / | [16 empty] | / | / | / | / | / | / | bar: WPC to RW
| 3 | / | / | / | / | / | / | / | / | / | / | / | [16 empty] | / | / | / | / | / | / | bar: WPC to RW
| 4 | / | / | / | / | / | / | / | / | / | / | / | [16 empty] | / | / | / | / | / | / | bar: WPC to RW
| 5 | 0 | 0 | 0 | 0 | 0 | 0 | 0 | 0 | 0 | 0 | 0 | 0 | 0 | 0 | 0 | 0 | 0 | 0 | 0 | 0 | 0 | 0 | 0 | 0 | 0 | 0 |  | 0 | 0 | 0 | 0 | 0 | 0 | 0 | 0 | 0 | 0 | 00 | 00 | 00 | 00
| 6 | 0 | 0 | 0 | 0 | 0 | 0 | 0 | 0 | 0 | 0 | 0 | 0 | 0 | 0 | 0 | 0 | 0 | 0 | 0 | 0 | 0 | 0 | 0 | 0 | 0 | 0 |  | 0 | 0 | 0 | 0 | 0 | 0 | 0 | 0 | 0 | 0 | 00 | 00 | 00 | 00
| 7 | 0 | 0 | 0 | 0 | 0 | 0 | 0 | 0 | 0 | 0 | 0 | 0 | 0 | 0 | 0 | 0 | 0 | 0 | 0 | 0 | 0 | 0 | 0 | 0 | 0 | 0 |  | 0 | 0 | 0 | 0 | 0 | 0 | 0 | 0 | 0 | 0 | 00 | 00 | 00 | 00
| 8 | 0 | 0 | 0 | 0 | 0 | 0 | 0 | 0 | 0 | 0 | 0 | 0 | 0 | 0 | 0 | 0 | 0 | 0 | 0 | 0 | 0 | 0 | 0 | 0 | 0 | 0 |  | 0 | 0 | 0 | 0 | 0 | 0 | 0 | 0 | 0 | 0 | 00 | 00 | 00 | 00
| 9 | 0 | 0 | 0 | 0 | 0 | 0 | 0 | 0 | 0 | 0 | 0 | 0 | 0 | 0 | 0 | 0 | 0 | 0 | 0 | 0 | 0 | 0 | 0 | 0 | 0 | 0 |  | 0 | 0 | 0 | 0 | 0 | 0 | 0 | 0 | 0 | 0 | 00 | 00 | 00 | 00
| 10 | 0 | 0 | 0 | 0 | 0 | 0 | 0 | 0 | 0 | 0 | 0 | 0 | 0 | 0 | 0 | 0 | 0 | 0 | 0 | 0 | 0 | 0 | 0 | 0 | 0 | 0 |  | 0 | 0 | 0 | 0 | 0 | 0 | 0 | 0 | 0 | 0 | 00 | 00 | 00 | 00
| 11 | 0 | 0 | 0 | 0 | 0 | 0 | 0 | 0 | 0 | 0 | 0 | 0 | 0 | 0 | 0 | 0 | 0 | 0 | 0 | 0 | 0 | 0 | 0 | 0 | 0 | 0 |  | 0 | 0 | 0 | 0 | 0 | 0 | 0 | 0 | 0 | 0 | 00 | 00 | 00 | 00
| 12 | 0 | 0 | 0 | 0 | 0 | 0 | 0 | 0 | 0 | 0 | 0 | 0 | 0 | 0 | 0 | 0 | 0 | 0 | 0 | 0 | 0 | 0 | 0 | 0 | 0 | 0 |  | 0 | 0 | 0 | 0 | 0 | 0 | 0 | 0 | 0 | 0 | 00 | 00 | 00 | 00
| 13 | 0 | 0 | 0 | 0 | 0 | 0 | 0 | 0 | 0 | 0 | 0 | 0 | 0 | 0 | 0 | 0 | 0 | 0 | 0 | 0 | 0 | 0 | 0 | 0 | 0 | 0 |  | 0 | 0 | 0 | 0 | 0 | 0 | 0 | 0 | 0 | 0 | 00 | 00 | 00 | 00
| 14 | 0 | 0 | 0 | 0 | 0 | 0 | 0 | 0 | 0 | 0 | 0 | 0 | 0 | 0 | 0 | 0 | 0 | 0 | 0 | 0 | 0 | 0 | 0 | 0 | 0 | 0 |  | 0 | 0 | 0 | 0 | 0 | 0 | 0 | 0 | 0 | 0 | 00 | 00 | 00 | 00
| 15 | 0 | 0 | 0 | 0 | 0 | 0 | 0 | 0 | 0 | 0 | 0 | 0 | 0 | 0 | 0 | 0 | 0 | 0 | 0 | 0 | 0 | 0 | 0 | 0 | 0 | 0 |  | 0 | 0 | 0 | 0 | 0 | 0 | 0 | 0 | 0 | 0 | 00 | 00 | 00 | 00
| 16 | 0 | 0 | 0 | 0 | 0 | 0 | 0 | 0 | 0 | 0 | 0 | 0 | 0 | 0 | 0 | 0 | 0 | 0 | 0 | 0 | 0 | 0 | 0 | 0 | 0 | 0 |  | 0 | 0 | 0 | 0 | 0 | 0 | 0 | 0 | 0 | 0 | 00 | 00 | 00 | 00
SHR 32 | 1 | / | / | / | / | / | / | / | / | / | / | / | [16 empty] | / | / | / | / | / | / | [8 empty] | FETCH and PC increment | bar: WPC to RW
| 2 | / | / | / | / | / | / | / | / | / | / | / | [16 empty] | / | / | / | / | / | / | bar: WPC to RW
| 3 | / | / | / | / | / | / | / | / | / | / | / | [16 empty] | / | / | / | / | / | / | bar: WPC to RW
| 4 | / | / | / | / | / | / | / | / | / | / | / | [16 empty] | / | / | / | / | / | / | bar: WPC to RW
| 5 | 0 | 0 | 0 | 0 | 0 | 0 | 0 | 0 | 0 | 0 | 0 | 0 | 0 | 0 | 0 | 0 | 0 | 0 | 0 | 0 | 0 | 0 | 0 | 0 | 0 | 0 |  | 0 | 0 | 0 | 0 | 0 | 0 | 0 | 0 | 0 | 0 | 00 | 00 | 00 | 00
| 6 | 0 | 0 | 0 | 0 | 0 | 0 | 0 | 0 | 0 | 0 | 0 | 0 | 0 | 0 | 0 | 0 | 0 | 0 | 0 | 0 | 0 | 0 | 0 | 0 | 0 | 0 |  | 0 | 0 | 0 | 0 | 0 | 0 | 0 | 0 | 0 | 0 | 00 | 00 | 00 | 00
| 7 | 0 | 0 | 0 | 0 | 0 | 0 | 0 | 0 | 0 | 0 | 0 | 0 | 0 | 0 | 0 | 0 | 0 | 0 | 0 | 0 | 0 | 0 | 0 | 0 | 0 | 0 |  | 0 | 0 | 0 | 0 | 0 | 0 | 0 | 0 | 0 | 0 | 00 | 00 | 00 | 00
| 8 | 0 | 0 | 0 | 0 | 0 | 0 | 0 | 0 | 0 | 0 | 0 | 0 | 0 | 0 | 0 | 0 | 0 | 0 | 0 | 0 | 0 | 0 | 0 | 0 | 0 | 0 |  | 0 | 0 | 0 | 0 | 0 | 0 | 0 | 0 | 0 | 0 | 00 | 00 | 00 | 00
| 9 | 0 | 0 | 0 | 0 | 0 | 0 | 0 | 0 | 0 | 0 | 0 | 0 | 0 | 0 | 0 | 0 | 0 | 0 | 0 | 0 | 0 | 0 | 0 | 0 | 0 | 0 |  | 0 | 0 | 0 | 0 | 0 | 0 | 0 | 0 | 0 | 0 | 00 | 00 | 00 | 00
| 10 | 0 | 0 | 0 | 0 | 0 | 0 | 0 | 0 | 0 | 0 | 0 | 0 | 0 | 0 | 0 | 0 | 0 | 0 | 0 | 0 | 0 | 0 | 0 | 0 | 0 | 0 |  | 0 | 0 | 0 | 0 | 0 | 0 | 0 | 0 | 0 | 0 | 00 | 00 | 00 | 00
| 11 | 0 | 0 | 0 | 0 | 0 | 0 | 0 | 0 | 0 | 0 | 0 | 0 | 0 | 0 | 0 | 0 | 0 | 0 | 0 | 0 | 0 | 0 | 0 | 0 | 0 | 0 |  | 0 | 0 | 0 | 0 | 0 | 0 | 0 | 0 | 0 | 0 | 00 | 00 | 00 | 00
| 12 | 0 | 0 | 0 | 0 | 0 | 0 | 0 | 0 | 0 | 0 | 0 | 0 | 0 | 0 | 0 | 0 | 0 | 0 | 0 | 0 | 0 | 0 | 0 | 0 | 0 | 0 |  | 0 | 0 | 0 | 0 | 0 | 0 | 0 | 0 | 0 | 0 | 00 | 00 | 00 | 00
| 13 | 0 | 0 | 0 | 0 | 0 | 0 | 0 | 0 | 0 | 0 | 0 | 0 | 0 | 0 | 0 | 0 | 0 | 0 | 0 | 0 | 0 | 0 | 0 | 0 | 0 | 0 |  | 0 | 0 | 0 | 0 | 0 | 0 | 0 | 0 | 0 | 0 | 00 | 00 | 00 | 00
| 14 | 0 | 0 | 0 | 0 | 0 | 0 | 0 | 0 | 0 | 0 | 0 | 0 | 0 | 0 | 0 | 0 | 0 | 0 | 0 | 0 | 0 | 0 | 0 | 0 | 0 | 0 |  | 0 | 0 | 0 | 0 | 0 | 0 | 0 | 0 | 0 | 0 | 00 | 00 | 00 | 00
| 15 | 0 | 0 | 0 | 0 | 0 | 0 | 0 | 0 | 0 | 0 | 0 | 0 | 0 | 0 | 0 | 0 | 0 | 0 | 0 | 0 | 0 | 0 | 0 | 0 | 0 | 0 |  | 0 | 0 | 0 | 0 | 0 | 0 | 0 | 0 | 0 | 0 | 00 | 00 | 00 | 00
| 16 | 0 | 0 | 0 | 0 | 0 | 0 | 0 | 0 | 0 | 0 | 0 | 0 | 0 | 0 | 0 | 0 | 0 | 0 | 0 | 0 | 0 | 0 | 0 | 0 | 0 | 0 |  | 0 | 0 | 0 | 0 | 0 | 0 | 0 | 0 | 0 | 0 | 00 | 00 | 00 | 00
SHRA 32 | 1 | / | / | / | / | / | / | / | / | / | / | / | [16 empty] | / | / | / | / | / | / | [8 empty] | FETCH and PC increment | bar: WPC to RW
| 2 | / | / | / | / | / | / | / | / | / | / | / | [16 empty] | / | / | / | / | / | / | bar: WPC to RW
| 3 | / | / | / | / | / | / | / | / | / | / | / | [16 empty] | / | / | / | / | / | / | bar: WPC to RW
| 4 | / | / | / | / | / | / | / | / | / | / | / | [16 empty] | / | / | / | / | / | / | bar: WPC to RW
| 5 | 0 | 0 | 0 | 0 | 0 | 0 | 0 | 0 | 0 | 0 | 0 | 0 | 0 | 0 | 0 | 0 | 0 | 0 | 0 | 0 | 0 | 0 | 0 | 0 | 0 | 0 |  | 0 | 0 | 0 | 0 | 0 | 0 | 0 | 0 | 0 | 0 | 00 | 00 | 00 | 00
| 6 | 0 | 0 | 0 | 0 | 0 | 0 | 0 | 0 | 0 | 0 | 0 | 0 | 0 | 0 | 0 | 0 | 0 | 0 | 0 | 0 | 0 | 0 | 0 | 0 | 0 | 0 |  | 0 | 0 | 0 | 0 | 0 | 0 | 0 | 0 | 0 | 0 | 00 | 00 | 00 | 00
| 7 | 0 | 0 | 0 | 0 | 0 | 0 | 0 | 0 | 0 | 0 | 0 | 0 | 0 | 0 | 0 | 0 | 0 | 0 | 0 | 0 | 0 | 0 | 0 | 0 | 0 | 0 |  | 0 | 0 | 0 | 0 | 0 | 0 | 0 | 0 | 0 | 0 | 00 | 00 | 00 | 00
| 8 | 0 | 0 | 0 | 0 | 0 | 0 | 0 | 0 | 0 | 0 | 0 | 0 | 0 | 0 | 0 | 0 | 0 | 0 | 0 | 0 | 0 | 0 | 0 | 0 | 0 | 0 |  | 0 | 0 | 0 | 0 | 0 | 0 | 0 | 0 | 0 | 0 | 00 | 00 | 00 | 00
| 9 | 0 | 0 | 0 | 0 | 0 | 0 | 0 | 0 | 0 | 0 | 0 | 0 | 0 | 0 | 0 | 0 | 0 | 0 | 0 | 0 | 0 | 0 | 0 | 0 | 0 | 0 |  | 0 | 0 | 0 | 0 | 0 | 0 | 0 | 0 | 0 | 0 | 00 | 00 | 00 | 00
| 10 | 0 | 0 | 0 | 0 | 0 | 0 | 0 | 0 | 0 | 0 | 0 | 0 | 0 | 0 | 0 | 0 | 0 | 0 | 0 | 0 | 0 | 0 | 0 | 0 | 0 | 0 |  | 0 | 0 | 0 | 0 | 0 | 0 | 0 | 0 | 0 | 0 | 00 | 00 | 00 | 00
| 11 | 0 | 0 | 0 | 0 | 0 | 0 | 0 | 0 | 0 | 0 | 0 | 0 | 0 | 0 | 0 | 0 | 0 | 0 | 0 | 0 | 0 | 0 | 0 | 0 | 0 | 0 |  | 0 | 0 | 0 | 0 | 0 | 0 | 0 | 0 | 0 | 0 | 00 | 00 | 00 | 00
| 12 | 0 | 0 | 0 | 0 | 0 | 0 | 0 | 0 | 0 | 0 | 0 | 0 | 0 | 0 | 0 | 0 | 0 | 0 | 0 | 0 | 0 | 0 | 0 | 0 | 0 | 0 |  | 0 | 0 | 0 | 0 | 0 | 0 | 0 | 0 | 0 | 0 | 00 | 00 | 00 | 00
| 13 | 0 | 0 | 0 | 0 | 0 | 0 | 0 | 0 | 0 | 0 | 0 | 0 | 0 | 0 | 0 | 0 | 0 | 0 | 0 | 0 | 0 | 0 | 0 | 0 | 0 | 0 |  | 0 | 0 | 0 | 0 | 0 | 0 | 0 | 0 | 0 | 0 | 00 | 00 | 00 | 00
| 14 | 0 | 0 | 0 | 0 | 0 | 0 | 0 | 0 | 0 | 0 | 0 | 0 | 0 | 0 | 0 | 0 | 0 | 0 | 0 | 0 | 0 | 0 | 0 | 0 | 0 | 0 |  | 0 | 0 | 0 | 0 | 0 | 0 | 0 | 0 | 0 | 0 | 00 | 00 | 00 | 00
| 15 | 0 | 0 | 0 | 0 | 0 | 0 | 0 | 0 | 0 | 0 | 0 | 0 | 0 | 0 | 0 | 0 | 0 | 0 | 0 | 0 | 0 | 0 | 0 | 0 | 0 | 0 |  | 0 | 0 | 0 | 0 | 0 | 0 | 0 | 0 | 0 | 0 | 00 | 00 | 00 | 00
| 16 | 0 | 0 | 0 | 0 | 0 | 0 | 0 | 0 | 0 | 0 | 0 | 0 | 0 | 0 | 0 | 0 | 0 | 0 | 0 | 0 | 0 | 0 | 0 | 0 | 0 | 0 |  | 0 | 0 | 0 | 0 | 0 | 0 | 0 | 0 | 0 | 0 | 00 | 00 | 00 | 00
ADD 16 | 1 | / | / | / | / | / | / | / | / | / | / | / | [16 empty] | / | / | / | / | / | / | [8 empty] | FETCH and PC increment | bar: WPC to RW
| 2 | / | / | / | / | / | / | / | / | / | / | / | [16 empty] | / | / | / | / | / | / | bar: WPC to RW
| 3 | / | / | / | / | / | / | / | / | / | / | / | [16 empty] | / | / | / | / | / | / | bar: WPC to RW
| 4 | / | / | / | / | / | / | / | / | / | / | / | [16 empty] | / | / | / | / | / | / | bar: WPC to RW
| 5 | 0 | 0 | 0 | 0 | 0 | 0 | 0 | 0 | 0 | 0 | 0 | 0 | 0 | 0 | 0 | 0 | 0 | 0 | 0 | 0 | 0 | 0 | 0 | 0 | 0 | 0 |  | 0 | 0 | 0 | 0 | 0 | 0 | 0 | 0 | 0 | 0 | 00 | 00 | 00 | 00
| 6 | 0 | 0 | 0 | 0 | 0 | 0 | 0 | 0 | 0 | 0 | 0 | 0 | 0 | 0 | 0 | 0 | 0 | 0 | 0 | 0 | 0 | 0 | 0 | 0 | 0 | 0 |  | 0 | 0 | 0 | 0 | 0 | 0 | 0 | 0 | 0 | 0 | 00 | 00 | 00 | 00
| 7 | 0 | 0 | 0 | 0 | 0 | 0 | 0 | 0 | 0 | 0 | 0 | 0 | 0 | 0 | 0 | 0 | 0 | 0 | 0 | 0 | 0 | 0 | 0 | 0 | 0 | 0 |  | 0 | 0 | 0 | 0 | 0 | 0 | 0 | 0 | 0 | 0 | 00 | 00 | 00 | 00
| 8 | 0 | 0 | 0 | 0 | 0 | 0 | 0 | 0 | 0 | 0 | 0 | 0 | 0 | 0 | 0 | 0 | 0 | 0 | 0 | 0 | 0 | 0 | 0 | 0 | 0 | 0 |  | 0 | 0 | 0 | 0 | 0 | 0 | 0 | 0 | 0 | 0 | 00 | 00 | 00 | 00
| 9 | 0 | 0 | 0 | 0 | 0 | 0 | 0 | 0 | 0 | 0 | 0 | 0 | 0 | 0 | 0 | 0 | 0 | 0 | 0 | 0 | 0 | 0 | 0 | 0 | 0 | 0 |  | 0 | 0 | 0 | 0 | 0 | 0 | 0 | 0 | 0 | 0 | 00 | 00 | 00 | 00
| 10 | 0 | 0 | 0 | 0 | 0 | 0 | 0 | 0 | 0 | 0 | 0 | 0 | 0 | 0 | 0 | 0 | 0 | 0 | 0 | 0 | 0 | 0 | 0 | 0 | 0 | 0 |  | 0 | 0 | 0 | 0 | 0 | 0 | 0 | 0 | 0 | 0 | 00 | 00 | 00 | 00
| 11 | 0 | 0 | 0 | 0 | 0 | 0 | 0 | 0 | 0 | 0 | 0 | 0 | 0 | 0 | 0 | 0 | 0 | 0 | 0 | 0 | 0 | 0 | 0 | 0 | 0 | 0 |  | 0 | 0 | 0 | 0 | 0 | 0 | 0 | 0 | 0 | 0 | 00 | 00 | 00 | 00
| 12 | 0 | 0 | 0 | 0 | 0 | 0 | 0 | 0 | 0 | 0 | 0 | 0 | 0 | 0 | 0 | 0 | 0 | 0 | 0 | 0 | 0 | 0 | 0 | 0 | 0 | 0 |  | 0 | 0 | 0 | 0 | 0 | 0 | 0 | 0 | 0 | 0 | 00 | 00 | 00 | 00
| 13 | 0 | 0 | 0 | 0 | 0 | 0 | 0 | 0 | 0 | 0 | 0 | 0 | 0 | 0 | 0 | 0 | 0 | 0 | 0 | 0 | 0 | 0 | 0 | 0 | 0 | 0 |  | 0 | 0 | 0 | 0 | 0 | 0 | 0 | 0 | 0 | 0 | 00 | 00 | 00 | 00
| 14 | 0 | 0 | 0 | 0 | 0 | 0 | 0 | 0 | 0 | 0 | 0 | 0 | 0 | 0 | 0 | 0 | 0 | 0 | 0 | 0 | 0 | 0 | 0 | 0 | 0 | 0 |  | 0 | 0 | 0 | 0 | 0 | 0 | 0 | 0 | 0 | 0 | 00 | 00 | 00 | 00
| 15 | 0 | 0 | 0 | 0 | 0 | 0 | 0 | 0 | 0 | 0 | 0 | 0 | 0 | 0 | 0 | 0 | 0 | 0 | 0 | 0 | 0 | 0 | 0 | 0 | 0 | 0 |  | 0 | 0 | 0 | 0 | 0 | 0 | 0 | 0 | 0 | 0 | 00 | 00 | 00 | 00
| 16 | 0 | 0 | 0 | 0 | 0 | 0 | 0 | 0 | 0 | 0 | 0 | 0 | 0 | 0 | 0 | 0 | 0 | 0 | 0 | 0 | 0 | 0 | 0 | 0 | 0 | 0 |  | 0 | 0 | 0 | 0 | 0 | 0 | 0 | 0 | 0 | 0 | 00 | 00 | 00 | 00
SUB 16 | 1 | / | / | / | / | / | / | / | / | / | / | / | [16 empty] | / | / | / | / | / | / | [8 empty] | FETCH and PC increment | bar: WPC to RW
| 2 | / | / | / | / | / | / | / | / | / | / | / | [16 empty] | / | / | / | / | / | / | bar: WPC to RW
| 3 | / | / | / | / | / | / | / | / | / | / | / | [16 empty] | / | / | / | / | / | / | bar: WPC to RW
| 4 | / | / | / | / | / | / | / | / | / | / | / | [16 empty] | / | / | / | / | / | / | bar: WPC to RW
| 5 | 0 | 0 | 0 | 0 | 0 | 0 | 0 | 0 | 0 | 0 | 0 | 0 | 0 | 0 | 0 | 0 | 0 | 0 | 0 | 0 | 0 | 0 | 0 | 0 | 0 | 0 |  | 0 | 0 | 0 | 0 | 0 | 0 | 0 | 0 | 0 | 0 | 00 | 00 | 00 | 00
| 6 | 0 | 0 | 0 | 0 | 0 | 0 | 0 | 0 | 0 | 0 | 0 | 0 | 0 | 0 | 0 | 0 | 0 | 0 | 0 | 0 | 0 | 0 | 0 | 0 | 0 | 0 |  | 0 | 0 | 0 | 0 | 0 | 0 | 0 | 0 | 0 | 0 | 00 | 00 | 00 | 00
| 7 | 0 | 0 | 0 | 0 | 0 | 0 | 0 | 0 | 0 | 0 | 0 | 0 | 0 | 0 | 0 | 0 | 0 | 0 | 0 | 0 | 0 | 0 | 0 | 0 | 0 | 0 |  | 0 | 0 | 0 | 0 | 0 | 0 | 0 | 0 | 0 | 0 | 00 | 00 | 00 | 00
| 8 | 0 | 0 | 0 | 0 | 0 | 0 | 0 | 0 | 0 | 0 | 0 | 0 | 0 | 0 | 0 | 0 | 0 | 0 | 0 | 0 | 0 | 0 | 0 | 0 | 0 | 0 |  | 0 | 0 | 0 | 0 | 0 | 0 | 0 | 0 | 0 | 0 | 00 | 00 | 00 | 00
| 9 | 0 | 0 | 0 | 0 | 0 | 0 | 0 | 0 | 0 | 0 | 0 | 0 | 0 | 0 | 0 | 0 | 0 | 0 | 0 | 0 | 0 | 0 | 0 | 0 | 0 | 0 |  | 0 | 0 | 0 | 0 | 0 | 0 | 0 | 0 | 0 | 0 | 00 | 00 | 00 | 00
| 10 | 0 | 0 | 0 | 0 | 0 | 0 | 0 | 0 | 0 | 0 | 0 | 0 | 0 | 0 | 0 | 0 | 0 | 0 | 0 | 0 | 0 | 0 | 0 | 0 | 0 | 0 |  | 0 | 0 | 0 | 0 | 0 | 0 | 0 | 0 | 0 | 0 | 00 | 00 | 00 | 00
| 11 | 0 | 0 | 0 | 0 | 0 | 0 | 0 | 0 | 0 | 0 | 0 | 0 | 0 | 0 | 0 | 0 | 0 | 0 | 0 | 0 | 0 | 0 | 0 | 0 | 0 | 0 |  | 0 | 0 | 0 | 0 | 0 | 0 | 0 | 0 | 0 | 0 | 00 | 00 | 00 | 00
| 12 | 0 | 0 | 0 | 0 | 0 | 0 | 0 | 0 | 0 | 0 | 0 | 0 | 0 | 0 | 0 | 0 | 0 | 0 | 0 | 0 | 0 | 0 | 0 | 0 | 0 | 0 |  | 0 | 0 | 0 | 0 | 0 | 0 | 0 | 0 | 0 | 0 | 00 | 00 | 00 | 00
| 13 | 0 | 0 | 0 | 0 | 0 | 0 | 0 | 0 | 0 | 0 | 0 | 0 | 0 | 0 | 0 | 0 | 0 | 0 | 0 | 0 | 0 | 0 | 0 | 0 | 0 | 0 |  | 0 | 0 | 0 | 0 | 0 | 0 | 0 | 0 | 0 | 0 | 00 | 00 | 00 | 00
| 14 | 0 | 0 | 0 | 0 | 0 | 0 | 0 | 0 | 0 | 0 | 0 | 0 | 0 | 0 | 0 | 0 | 0 | 0 | 0 | 0 | 0 | 0 | 0 | 0 | 0 | 0 |  | 0 | 0 | 0 | 0 | 0 | 0 | 0 | 0 | 0 | 0 | 00 | 00 | 00 | 00
| 15 | 0 | 0 | 0 | 0 | 0 | 0 | 0 | 0 | 0 | 0 | 0 | 0 | 0 | 0 | 0 | 0 | 0 | 0 | 0 | 0 | 0 | 0 | 0 | 0 | 0 | 0 |  | 0 | 0 | 0 | 0 | 0 | 0 | 0 | 0 | 0 | 0 | 00 | 00 | 00 | 00
| 16 | 0 | 0 | 0 | 0 | 0 | 0 | 0 | 0 | 0 | 0 | 0 | 0 | 0 | 0 | 0 | 0 | 0 | 0 | 0 | 0 | 0 | 0 | 0 | 0 | 0 | 0 |  | 0 | 0 | 0 | 0 | 0 | 0 | 0 | 0 | 0 | 0 | 00 | 00 | 00 | 00
ADD 32 | 1 | / | / | / | / | / | / | / | / | / | / | / | [16 empty] | / | / | / | / | / | / | [8 empty] | FETCH and PC increment | bar: WPC to RW
| 2 | / | / | / | / | / | / | / | / | / | / | / | [16 empty] | / | / | / | / | / | / | bar: WPC to RW
| 3 | / | / | / | / | / | / | / | / | / | / | / | [16 empty] | / | / | / | / | / | / | bar: WPC to RW
| 4 | / | / | / | / | / | / | / | / | / | / | / | [16 empty] | / | / | / | / | / | / | bar: WPC to RW
| 5 | 0 | 0 | 0 | 0 | 0 | 0 | 0 | 0 | 0 | 0 | 0 | 0 | 0 | 0 | 0 | 0 | 0 | 0 | 0 | 0 | 0 | 0 | 0 | 0 | 0 | 0 |  | 0 | 0 | 0 | 0 | 0 | 0 | 0 | 0 | 0 | 0 | 00 | 00 | 00 | 00
| 6 | 0 | 0 | 0 | 0 | 0 | 0 | 0 | 0 | 0 | 0 | 0 | 0 | 0 | 0 | 0 | 0 | 0 | 0 | 0 | 0 | 0 | 0 | 0 | 0 | 0 | 0 |  | 0 | 0 | 0 | 0 | 0 | 0 | 0 | 0 | 0 | 0 | 00 | 00 | 00 | 00
| 7 | 0 | 0 | 0 | 0 | 0 | 0 | 0 | 0 | 0 | 0 | 0 | 0 | 0 | 0 | 0 | 0 | 0 | 0 | 0 | 0 | 0 | 0 | 0 | 0 | 0 | 0 |  | 0 | 0 | 0 | 0 | 0 | 0 | 0 | 0 | 0 | 0 | 00 | 00 | 00 | 00
| 8 | 0 | 0 | 0 | 0 | 0 | 0 | 0 | 0 | 0 | 0 | 0 | 0 | 0 | 0 | 0 | 0 | 0 | 0 | 0 | 0 | 0 | 0 | 0 | 0 | 0 | 0 |  | 0 | 0 | 0 | 0 | 0 | 0 | 0 | 0 | 0 | 0 | 00 | 00 | 00 | 00
| 9 | 0 | 0 | 0 | 0 | 0 | 0 | 0 | 0 | 0 | 0 | 0 | 0 | 0 | 0 | 0 | 0 | 0 | 0 | 0 | 0 | 0 | 0 | 0 | 0 | 0 | 0 |  | 0 | 0 | 0 | 0 | 0 | 0 | 0 | 0 | 0 | 0 | 00 | 00 | 00 | 00
| 10 | 0 | 0 | 0 | 0 | 0 | 0 | 0 | 0 | 0 | 0 | 0 | 0 | 0 | 0 | 0 | 0 | 0 | 0 | 0 | 0 | 0 | 0 | 0 | 0 | 0 | 0 |  | 0 | 0 | 0 | 0 | 0 | 0 | 0 | 0 | 0 | 0 | 00 | 00 | 00 | 00
| 11 | 0 | 0 | 0 | 0 | 0 | 0 | 0 | 0 | 0 | 0 | 0 | 0 | 0 | 0 | 0 | 0 | 0 | 0 | 0 | 0 | 0 | 0 | 0 | 0 | 0 | 0 |  | 0 | 0 | 0 | 0 | 0 | 0 | 0 | 0 | 0 | 0 | 00 | 00 | 00 | 00
| 12 | 0 | 0 | 0 | 0 | 0 | 0 | 0 | 0 | 0 | 0 | 0 | 0 | 0 | 0 | 0 | 0 | 0 | 0 | 0 | 0 | 0 | 0 | 0 | 0 | 0 | 0 |  | 0 | 0 | 0 | 0 | 0 | 0 | 0 | 0 | 0 | 0 | 00 | 00 | 00 | 00
| 13 | 0 | 0 | 0 | 0 | 0 | 0 | 0 | 0 | 0 | 0 | 0 | 0 | 0 | 0 | 0 | 0 | 0 | 0 | 0 | 0 | 0 | 0 | 0 | 0 | 0 | 0 |  | 0 | 0 | 0 | 0 | 0 | 0 | 0 | 0 | 0 | 0 | 00 | 00 | 00 | 00
| 14 | 0 | 0 | 0 | 0 | 0 | 0 | 0 | 0 | 0 | 0 | 0 | 0 | 0 | 0 | 0 | 0 | 0 | 0 | 0 | 0 | 0 | 0 | 0 | 0 | 0 | 0 |  | 0 | 0 | 0 | 0 | 0 | 0 | 0 | 0 | 0 | 0 | 00 | 00 | 00 | 00
| 15 | 0 | 0 | 0 | 0 | 0 | 0 | 0 | 0 | 0 | 0 | 0 | 0 | 0 | 0 | 0 | 0 | 0 | 0 | 0 | 0 | 0 | 0 | 0 | 0 | 0 | 0 |  | 0 | 0 | 0 | 0 | 0 | 0 | 0 | 0 | 0 | 0 | 00 | 00 | 00 | 00
| 16 | 0 | 0 | 0 | 0 | 0 | 0 | 0 | 0 | 0 | 0 | 0 | 0 | 0 | 0 | 0 | 0 | 0 | 0 | 0 | 0 | 0 | 0 | 0 | 0 | 0 | 0 |  | 0 | 0 | 0 | 0 | 0 | 0 | 0 | 0 | 0 | 0 | 00 | 00 | 00 | 00
SUB 32 | 1 | / | / | / | / | / | / | / | / | / | / | / | [16 empty] | / | / | / | / | / | / | [8 empty] | FETCH and PC increment | bar: WPC to RW
| 2 | / | / | / | / | / | / | / | / | / | / | / | [16 empty] | / | / | / | / | / | / | bar: WPC to RW
| 3 | / | / | / | / | / | / | / | / | / | / | / | [16 empty] | / | / | / | / | / | / | bar: WPC to RW
| 4 | / | / | / | / | / | / | / | / | / | / | / | [16 empty] | / | / | / | / | / | / | bar: WPC to RW
| 5 | 0 | 0 | 0 | 0 | 0 | 0 | 0 | 0 | 0 | 0 | 0 | 0 | 0 | 0 | 0 | 0 | 0 | 0 | 0 | 0 | 0 | 0 | 0 | 0 | 0 | 0 |  | 0 | 0 | 0 | 0 | 0 | 0 | 0 | 0 | 0 | 0 | 00 | 00 | 00 | 00
| 6 | 0 | 0 | 0 | 0 | 0 | 0 | 0 | 0 | 0 | 0 | 0 | 0 | 0 | 0 | 0 | 0 | 0 | 0 | 0 | 0 | 0 | 0 | 0 | 0 | 0 | 0 |  | 0 | 0 | 0 | 0 | 0 | 0 | 0 | 0 | 0 | 0 | 00 | 00 | 00 | 00
| 7 | 0 | 0 | 0 | 0 | 0 | 0 | 0 | 0 | 0 | 0 | 0 | 0 | 0 | 0 | 0 | 0 | 0 | 0 | 0 | 0 | 0 | 0 | 0 | 0 | 0 | 0 |  | 0 | 0 | 0 | 0 | 0 | 0 | 0 | 0 | 0 | 0 | 00 | 00 | 00 | 00
| 8 | 0 | 0 | 0 | 0 | 0 | 0 | 0 | 0 | 0 | 0 | 0 | 0 | 0 | 0 | 0 | 0 | 0 | 0 | 0 | 0 | 0 | 0 | 0 | 0 | 0 | 0 |  | 0 | 0 | 0 | 0 | 0 | 0 | 0 | 0 | 0 | 0 | 00 | 00 | 00 | 00
| 9 | 0 | 0 | 0 | 0 | 0 | 0 | 0 | 0 | 0 | 0 | 0 | 0 | 0 | 0 | 0 | 0 | 0 | 0 | 0 | 0 | 0 | 0 | 0 | 0 | 0 | 0 |  | 0 | 0 | 0 | 0 | 0 | 0 | 0 | 0 | 0 | 0 | 00 | 00 | 00 | 00
| 10 | 0 | 0 | 0 | 0 | 0 | 0 | 0 | 0 | 0 | 0 | 0 | 0 | 0 | 0 | 0 | 0 | 0 | 0 | 0 | 0 | 0 | 0 | 0 | 0 | 0 | 0 |  | 0 | 0 | 0 | 0 | 0 | 0 | 0 | 0 | 0 | 0 | 00 | 00 | 00 | 00
| 11 | 0 | 0 | 0 | 0 | 0 | 0 | 0 | 0 | 0 | 0 | 0 | 0 | 0 | 0 | 0 | 0 | 0 | 0 | 0 | 0 | 0 | 0 | 0 | 0 | 0 | 0 |  | 0 | 0 | 0 | 0 | 0 | 0 | 0 | 0 | 0 | 0 | 00 | 00 | 00 | 00
| 12 | 0 | 0 | 0 | 0 | 0 | 0 | 0 | 0 | 0 | 0 | 0 | 0 | 0 | 0 | 0 | 0 | 0 | 0 | 0 | 0 | 0 | 0 | 0 | 0 | 0 | 0 |  | 0 | 0 | 0 | 0 | 0 | 0 | 0 | 0 | 0 | 0 | 00 | 00 | 00 | 00
| 13 | 0 | 0 | 0 | 0 | 0 | 0 | 0 | 0 | 0 | 0 | 0 | 0 | 0 | 0 | 0 | 0 | 0 | 0 | 0 | 0 | 0 | 0 | 0 | 0 | 0 | 0 |  | 0 | 0 | 0 | 0 | 0 | 0 | 0 | 0 | 0 | 0 | 00 | 00 | 00 | 00
| 14 | 0 | 0 | 0 | 0 | 0 | 0 | 0 | 0 | 0 | 0 | 0 | 0 | 0 | 0 | 0 | 0 | 0 | 0 | 0 | 0 | 0 | 0 | 0 | 0 | 0 | 0 |  | 0 | 0 | 0 | 0 | 0 | 0 | 0 | 0 | 0 | 0 | 00 | 00 | 00 | 00
| 15 | 0 | 0 | 0 | 0 | 0 | 0 | 0 | 0 | 0 | 0 | 0 | 0 | 0 | 0 | 0 | 0 | 0 | 0 | 0 | 0 | 0 | 0 | 0 | 0 | 0 | 0 |  | 0 | 0 | 0 | 0 | 0 | 0 | 0 | 0 | 0 | 0 | 00 | 00 | 00 | 00
| 16 | 0 | 0 | 0 | 0 | 0 | 0 | 0 | 0 | 0 | 0 | 0 | 0 | 0 | 0 | 0 | 0 | 0 | 0 | 0 | 0 | 0 | 0 | 0 | 0 | 0 | 0 |  | 0 | 0 | 0 | 0 | 0 | 0 | 0 | 0 | 0 | 0 | 00 | 00 | 00 | 00
LDW 8 | 1 | / | / | / | / | / | / | / | / | / | / | / | [16 empty] | / | / | / | / | / | / | [8 empty] | FETCH and PC increment | bar: WPC to RW
| 2 | / | / | / | / | / | / | / | / | / | / | / | [16 empty] | / | / | / | / | / | / | bar: WPC to RW
| 3 | / | / | / | / | / | / | / | / | / | / | / | [16 empty] | / | / | / | / | / | / | bar: WPC to RW
| 4 | / | / | / | / | / | / | / | / | / | / | / | [16 empty] | / | / | / | / | / | / | bar: WPC to RW
| 5 | 0 | 0 | 0 | 0 | 0 | 0 | 0 | 0 | 0 | 0 | 0 | 0 | 0 | 0 | 0 | 0 | 0 | 0 | 0 | 0 | 0 | 0 | 0 | 0 | 0 | 0 |  | 0 | 0 | 0 | 0 | 0 | 0 | 0 | 0 | 0 | 0 | 00 | 00 | 00 | 00
| 6 | 0 | 0 | 0 | 0 | 0 | 0 | 0 | 0 | 0 | 0 | 0 | 0 | 0 | 0 | 0 | 0 | 0 | 0 | 0 | 0 | 0 | 0 | 0 | 0 | 0 | 0 |  | 0 | 0 | 0 | 0 | 0 | 0 | 0 | 0 | 0 | 0 | 00 | 00 | 00 | 00
| 7 | 0 | 0 | 0 | 0 | 0 | 0 | 0 | 0 | 0 | 0 | 0 | 0 | 0 | 0 | 0 | 0 | 0 | 0 | 0 | 0 | 0 | 0 | 0 | 0 | 0 | 0 |  | 0 | 0 | 0 | 0 | 0 | 0 | 0 | 0 | 0 | 0 | 00 | 00 | 00 | 00
| 8 | 0 | 0 | 0 | 0 | 0 | 0 | 0 | 0 | 0 | 0 | 0 | 0 | 0 | 0 | 0 | 0 | 0 | 0 | 0 | 0 | 0 | 0 | 0 | 0 | 0 | 0 |  | 0 | 0 | 0 | 0 | 0 | 0 | 0 | 0 | 0 | 0 | 00 | 00 | 00 | 00
| 9 | 0 | 0 | 0 | 0 | 0 | 0 | 0 | 0 | 0 | 0 | 0 | 0 | 0 | 0 | 0 | 0 | 0 | 0 | 0 | 0 | 0 | 0 | 0 | 0 | 0 | 0 |  | 0 | 0 | 0 | 0 | 0 | 0 | 0 | 0 | 0 | 0 | 00 | 00 | 00 | 00
| 10 | 0 | 0 | 0 | 0 | 0 | 0 | 0 | 0 | 0 | 0 | 0 | 0 | 0 | 0 | 0 | 0 | 0 | 0 | 0 | 0 | 0 | 0 | 0 | 0 | 0 | 0 |  | 0 | 0 | 0 | 0 | 0 | 0 | 0 | 0 | 0 | 0 | 00 | 00 | 00 | 00
| 11 | 0 | 0 | 0 | 0 | 0 | 0 | 0 | 0 | 0 | 0 | 0 | 0 | 0 | 0 | 0 | 0 | 0 | 0 | 0 | 0 | 0 | 0 | 0 | 0 | 0 | 0 |  | 0 | 0 | 0 | 0 | 0 | 0 | 0 | 0 | 0 | 0 | 00 | 00 | 00 | 00
| 12 | 0 | 0 | 0 | 0 | 0 | 0 | 0 | 0 | 0 | 0 | 0 | 0 | 0 | 0 | 0 | 0 | 0 | 0 | 0 | 0 | 0 | 0 | 0 | 0 | 0 | 0 |  | 0 | 0 | 0 | 0 | 0 | 0 | 0 | 0 | 0 | 0 | 00 | 00 | 00 | 00
| 13 | 0 | 0 | 0 | 0 | 0 | 0 | 0 | 0 | 0 | 0 | 0 | 0 | 0 | 0 | 0 | 0 | 0 | 0 | 0 | 0 | 0 | 0 | 0 | 0 | 0 | 0 |  | 0 | 0 | 0 | 0 | 0 | 0 | 0 | 0 | 0 | 0 | 00 | 00 | 00 | 00
| 14 | 0 | 0 | 0 | 0 | 0 | 0 | 0 | 0 | 0 | 0 | 0 | 0 | 0 | 0 | 0 | 0 | 0 | 0 | 0 | 0 | 0 | 0 | 0 | 0 | 0 | 0 |  | 0 | 0 | 0 | 0 | 0 | 0 | 0 | 0 | 0 | 0 | 00 | 00 | 00 | 00
| 15 | 0 | 0 | 0 | 0 | 0 | 0 | 0 | 0 | 0 | 0 | 0 | 0 | 0 | 0 | 0 | 0 | 0 | 0 | 0 | 0 | 0 | 0 | 0 | 0 | 0 | 0 |  | 0 | 0 | 0 | 0 | 0 | 0 | 0 | 0 | 0 | 0 | 00 | 00 | 00 | 00
| 16 | 0 | 0 | 0 | 0 | 0 | 0 | 0 | 0 | 0 | 0 | 0 | 0 | 0 | 0 | 0 | 0 | 0 | 0 | 0 | 0 | 0 | 0 | 0 | 0 | 0 | 0 |  | 0 | 0 | 0 | 0 | 0 | 0 | 0 | 0 | 0 | 0 | 00 | 00 | 00 | 00
STW 8 | 1 | / | / | / | / | / | / | / | / | / | / | / | [16 empty] | / | / | / | / | / | / | [8 empty] | FETCH and PC increment | bar: WPC to RW
| 2 | / | / | / | / | / | / | / | / | / | / | / | [16 empty] | / | / | / | / | / | / | bar: WPC to RW
| 3 | / | / | / | / | / | / | / | / | / | / | / | [16 empty] | / | / | / | / | / | / | bar: WPC to RW
| 4 | / | / | / | / | / | / | / | / | / | / | / | [16 empty] | / | / | / | / | / | / | bar: WPC to RW
| 5 | 0 | 0 | 0 | 0 | 0 | 0 | 0 | 0 | 0 | 0 | 0 | 0 | 0 | 0 | 0 | 0 | 0 | 0 | 0 | 0 | 0 | 0 | 0 | 0 | 0 | 0 |  | 0 | 0 | 0 | 0 | 0 | 0 | 0 | 0 | 0 | 0 | 00 | 00 | 00 | 00
| 6 | 0 | 0 | 0 | 0 | 0 | 0 | 0 | 0 | 0 | 0 | 0 | 0 | 0 | 0 | 0 | 0 | 0 | 0 | 0 | 0 | 0 | 0 | 0 | 0 | 0 | 0 |  | 0 | 0 | 0 | 0 | 0 | 0 | 0 | 0 | 0 | 0 | 00 | 00 | 00 | 00
| 7 | 0 | 0 | 0 | 0 | 0 | 0 | 0 | 0 | 0 | 0 | 0 | 0 | 0 | 0 | 0 | 0 | 0 | 0 | 0 | 0 | 0 | 0 | 0 | 0 | 0 | 0 |  | 0 | 0 | 0 | 0 | 0 | 0 | 0 | 0 | 0 | 0 | 00 | 00 | 00 | 00
| 8 | 0 | 0 | 0 | 0 | 0 | 0 | 0 | 0 | 0 | 0 | 0 | 0 | 0 | 0 | 0 | 0 | 0 | 0 | 0 | 0 | 0 | 0 | 0 | 0 | 0 | 0 |  | 0 | 0 | 0 | 0 | 0 | 0 | 0 | 0 | 0 | 0 | 00 | 00 | 00 | 00
| 9 | 0 | 0 | 0 | 0 | 0 | 0 | 0 | 0 | 0 | 0 | 0 | 0 | 0 | 0 | 0 | 0 | 0 | 0 | 0 | 0 | 0 | 0 | 0 | 0 | 0 | 0 |  | 0 | 0 | 0 | 0 | 0 | 0 | 0 | 0 | 0 | 0 | 00 | 00 | 00 | 00
| 10 | 0 | 0 | 0 | 0 | 0 | 0 | 0 | 0 | 0 | 0 | 0 | 0 | 0 | 0 | 0 | 0 | 0 | 0 | 0 | 0 | 0 | 0 | 0 | 0 | 0 | 0 |  | 0 | 0 | 0 | 0 | 0 | 0 | 0 | 0 | 0 | 0 | 00 | 00 | 00 | 00
| 11 | 0 | 0 | 0 | 0 | 0 | 0 | 0 | 0 | 0 | 0 | 0 | 0 | 0 | 0 | 0 | 0 | 0 | 0 | 0 | 0 | 0 | 0 | 0 | 0 | 0 | 0 |  | 0 | 0 | 0 | 0 | 0 | 0 | 0 | 0 | 0 | 0 | 00 | 00 | 00 | 00
| 12 | 0 | 0 | 0 | 0 | 0 | 0 | 0 | 0 | 0 | 0 | 0 | 0 | 0 | 0 | 0 | 0 | 0 | 0 | 0 | 0 | 0 | 0 | 0 | 0 | 0 | 0 |  | 0 | 0 | 0 | 0 | 0 | 0 | 0 | 0 | 0 | 0 | 00 | 00 | 00 | 00
| 13 | 0 | 0 | 0 | 0 | 0 | 0 | 0 | 0 | 0 | 0 | 0 | 0 | 0 | 0 | 0 | 0 | 0 | 0 | 0 | 0 | 0 | 0 | 0 | 0 | 0 | 0 |  | 0 | 0 | 0 | 0 | 0 | 0 | 0 | 0 | 0 | 0 | 00 | 00 | 00 | 00
| 14 | 0 | 0 | 0 | 0 | 0 | 0 | 0 | 0 | 0 | 0 | 0 | 0 | 0 | 0 | 0 | 0 | 0 | 0 | 0 | 0 | 0 | 0 | 0 | 0 | 0 | 0 |  | 0 | 0 | 0 | 0 | 0 | 0 | 0 | 0 | 0 | 0 | 00 | 00 | 00 | 00
| 15 | 0 | 0 | 0 | 0 | 0 | 0 | 0 | 0 | 0 | 0 | 0 | 0 | 0 | 0 | 0 | 0 | 0 | 0 | 0 | 0 | 0 | 0 | 0 | 0 | 0 | 0 |  | 0 | 0 | 0 | 0 | 0 | 0 | 0 | 0 | 0 | 0 | 00 | 00 | 00 | 00
| 16 | 0 | 0 | 0 | 0 | 0 | 0 | 0 | 0 | 0 | 0 | 0 | 0 | 0 | 0 | 0 | 0 | 0 | 0 | 0 | 0 | 0 | 0 | 0 | 0 | 0 | 0 |  | 0 | 0 | 0 | 0 | 0 | 0 | 0 | 0 | 0 | 0 | 00 | 00 | 00 | 00
LSW 16 | 1 | / | / | / | / | / | / | / | / | / | / | / | [16 empty] | / | / | / | / | / | / | [8 empty] | FETCH and PC increment | bar: WPC to RW
| 2 | / | / | / | / | / | / | / | / | / | / | / | [16 empty] | / | / | / | / | / | / | bar: WPC to RW
| 3 | / | / | / | / | / | / | / | / | / | / | / | [16 empty] | / | / | / | / | / | / | bar: WPC to RW
| 4 | / | / | / | / | / | / | / | / | / | / | / | [16 empty] | / | / | / | / | / | / | bar: WPC to RW
| 5 | 0 | 0 | 0 | 0 | 0 | 0 | 0 | 0 | 0 | 0 | 0 | 0 | 0 | 0 | 0 | 0 | 0 | 0 | 0 | 0 | 0 | 0 | 0 | 0 | 0 | 0 |  | 0 | 0 | 0 | 0 | 0 | 0 | 0 | 0 | 0 | 0 | 00 | 00 | 00 | 00
| 6 | 0 | 0 | 0 | 0 | 0 | 0 | 0 | 0 | 0 | 0 | 0 | 0 | 0 | 0 | 0 | 0 | 0 | 0 | 0 | 0 | 0 | 0 | 0 | 0 | 0 | 0 |  | 0 | 0 | 0 | 0 | 0 | 0 | 0 | 0 | 0 | 0 | 00 | 00 | 00 | 00
| 7 | 0 | 0 | 0 | 0 | 0 | 0 | 0 | 0 | 0 | 0 | 0 | 0 | 0 | 0 | 0 | 0 | 0 | 0 | 0 | 0 | 0 | 0 | 0 | 0 | 0 | 0 |  | 0 | 0 | 0 | 0 | 0 | 0 | 0 | 0 | 0 | 0 | 00 | 00 | 00 | 00
| 8 | 0 | 0 | 0 | 0 | 0 | 0 | 0 | 0 | 0 | 0 | 0 | 0 | 0 | 0 | 0 | 0 | 0 | 0 | 0 | 0 | 0 | 0 | 0 | 0 | 0 | 0 |  | 0 | 0 | 0 | 0 | 0 | 0 | 0 | 0 | 0 | 0 | 00 | 00 | 00 | 00
| 9 | 0 | 0 | 0 | 0 | 0 | 0 | 0 | 0 | 0 | 0 | 0 | 0 | 0 | 0 | 0 | 0 | 0 | 0 | 0 | 0 | 0 | 0 | 0 | 0 | 0 | 0 |  | 0 | 0 | 0 | 0 | 0 | 0 | 0 | 0 | 0 | 0 | 00 | 00 | 00 | 00
| 10 | 0 | 0 | 0 | 0 | 0 | 0 | 0 | 0 | 0 | 0 | 0 | 0 | 0 | 0 | 0 | 0 | 0 | 0 | 0 | 0 | 0 | 0 | 0 | 0 | 0 | 0 |  | 0 | 0 | 0 | 0 | 0 | 0 | 0 | 0 | 0 | 0 | 00 | 00 | 00 | 00
| 11 | 0 | 0 | 0 | 0 | 0 | 0 | 0 | 0 | 0 | 0 | 0 | 0 | 0 | 0 | 0 | 0 | 0 | 0 | 0 | 0 | 0 | 0 | 0 | 0 | 0 | 0 |  | 0 | 0 | 0 | 0 | 0 | 0 | 0 | 0 | 0 | 0 | 00 | 00 | 00 | 00
| 12 | 0 | 0 | 0 | 0 | 0 | 0 | 0 | 0 | 0 | 0 | 0 | 0 | 0 | 0 | 0 | 0 | 0 | 0 | 0 | 0 | 0 | 0 | 0 | 0 | 0 | 0 |  | 0 | 0 | 0 | 0 | 0 | 0 | 0 | 0 | 0 | 0 | 00 | 00 | 00 | 00
| 13 | 0 | 0 | 0 | 0 | 0 | 0 | 0 | 0 | 0 | 0 | 0 | 0 | 0 | 0 | 0 | 0 | 0 | 0 | 0 | 0 | 0 | 0 | 0 | 0 | 0 | 0 |  | 0 | 0 | 0 | 0 | 0 | 0 | 0 | 0 | 0 | 0 | 00 | 00 | 00 | 00
| 14 | 0 | 0 | 0 | 0 | 0 | 0 | 0 | 0 | 0 | 0 | 0 | 0 | 0 | 0 | 0 | 0 | 0 | 0 | 0 | 0 | 0 | 0 | 0 | 0 | 0 | 0 |  | 0 | 0 | 0 | 0 | 0 | 0 | 0 | 0 | 0 | 0 | 00 | 00 | 00 | 00
| 15 | 0 | 0 | 0 | 0 | 0 | 0 | 0 | 0 | 0 | 0 | 0 | 0 | 0 | 0 | 0 | 0 | 0 | 0 | 0 | 0 | 0 | 0 | 0 | 0 | 0 | 0 |  | 0 | 0 | 0 | 0 | 0 | 0 | 0 | 0 | 0 | 0 | 00 | 00 | 00 | 00
| 16 | 0 | 0 | 0 | 0 | 0 | 0 | 0 | 0 | 0 | 0 | 0 | 0 | 0 | 0 | 0 | 0 | 0 | 0 | 0 | 0 | 0 | 0 | 0 | 0 | 0 | 0 |  | 0 | 0 | 0 | 0 | 0 | 0 | 0 | 0 | 0 | 0 | 00 | 00 | 00 | 00
STW 16 | 1 | / | / | / | / | / | / | / | / | / | / | / | [16 empty] | / | / | / | / | / | / | [8 empty] | FETCH and PC increment | bar: WPC to RW
| 2 | / | / | / | / | / | / | / | / | / | / | / | [16 empty] | / | / | / | / | / | / | bar: WPC to RW
| 3 | / | / | / | / | / | / | / | / | / | / | / | [16 empty] | / | / | / | / | / | / | bar: WPC to RW
| 4 | / | / | / | / | / | / | / | / | / | / | / | [16 empty] | / | / | / | / | / | / | bar: WPC to RW
| 5 | 0 | 0 | 0 | 0 | 0 | 0 | 0 | 0 | 0 | 0 | 0 | 0 | 0 | 0 | 0 | 0 | 0 | 0 | 0 | 0 | 0 | 0 | 0 | 0 | 0 | 0 |  | 0 | 0 | 0 | 0 | 0 | 0 | 0 | 0 | 0 | 0 | 00 | 00 | 00 | 00
| 6 | 0 | 0 | 0 | 0 | 0 | 0 | 0 | 0 | 0 | 0 | 0 | 0 | 0 | 0 | 0 | 0 | 0 | 0 | 0 | 0 | 0 | 0 | 0 | 0 | 0 | 0 |  | 0 | 0 | 0 | 0 | 0 | 0 | 0 | 0 | 0 | 0 | 00 | 00 | 00 | 00
| 7 | 0 | 0 | 0 | 0 | 0 | 0 | 0 | 0 | 0 | 0 | 0 | 0 | 0 | 0 | 0 | 0 | 0 | 0 | 0 | 0 | 0 | 0 | 0 | 0 | 0 | 0 |  | 0 | 0 | 0 | 0 | 0 | 0 | 0 | 0 | 0 | 0 | 00 | 00 | 00 | 00
| 8 | 0 | 0 | 0 | 0 | 0 | 0 | 0 | 0 | 0 | 0 | 0 | 0 | 0 | 0 | 0 | 0 | 0 | 0 | 0 | 0 | 0 | 0 | 0 | 0 | 0 | 0 |  | 0 | 0 | 0 | 0 | 0 | 0 | 0 | 0 | 0 | 0 | 00 | 00 | 00 | 00
| 9 | 0 | 0 | 0 | 0 | 0 | 0 | 0 | 0 | 0 | 0 | 0 | 0 | 0 | 0 | 0 | 0 | 0 | 0 | 0 | 0 | 0 | 0 | 0 | 0 | 0 | 0 |  | 0 | 0 | 0 | 0 | 0 | 0 | 0 | 0 | 0 | 0 | 00 | 00 | 00 | 00
| 10 | 0 | 0 | 0 | 0 | 0 | 0 | 0 | 0 | 0 | 0 | 0 | 0 | 0 | 0 | 0 | 0 | 0 | 0 | 0 | 0 | 0 | 0 | 0 | 0 | 0 | 0 |  | 0 | 0 | 0 | 0 | 0 | 0 | 0 | 0 | 0 | 0 | 00 | 00 | 00 | 00
| 11 | 0 | 0 | 0 | 0 | 0 | 0 | 0 | 0 | 0 | 0 | 0 | 0 | 0 | 0 | 0 | 0 | 0 | 0 | 0 | 0 | 0 | 0 | 0 | 0 | 0 | 0 |  | 0 | 0 | 0 | 0 | 0 | 0 | 0 | 0 | 0 | 0 | 00 | 00 | 00 | 00
| 12 | 0 | 0 | 0 | 0 | 0 | 0 | 0 | 0 | 0 | 0 | 0 | 0 | 0 | 0 | 0 | 0 | 0 | 0 | 0 | 0 | 0 | 0 | 0 | 0 | 0 | 0 |  | 0 | 0 | 0 | 0 | 0 | 0 | 0 | 0 | 0 | 0 | 00 | 00 | 00 | 00
| 13 | 0 | 0 | 0 | 0 | 0 | 0 | 0 | 0 | 0 | 0 | 0 | 0 | 0 | 0 | 0 | 0 | 0 | 0 | 0 | 0 | 0 | 0 | 0 | 0 | 0 | 0 |  | 0 | 0 | 0 | 0 | 0 | 0 | 0 | 0 | 0 | 0 | 00 | 00 | 00 | 00
| 14 | 0 | 0 | 0 | 0 | 0 | 0 | 0 | 0 | 0 | 0 | 0 | 0 | 0 | 0 | 0 | 0 | 0 | 0 | 0 | 0 | 0 | 0 | 0 | 0 | 0 | 0 |  | 0 | 0 | 0 | 0 | 0 | 0 | 0 | 0 | 0 | 0 | 00 | 00 | 00 | 00
| 15 | 0 | 0 | 0 | 0 | 0 | 0 | 0 | 0 | 0 | 0 | 0 | 0 | 0 | 0 | 0 | 0 | 0 | 0 | 0 | 0 | 0 | 0 | 0 | 0 | 0 | 0 |  | 0 | 0 | 0 | 0 | 0 | 0 | 0 | 0 | 0 | 0 | 00 | 00 | 00 | 00
| 16 | 0 | 0 | 0 | 0 | 0 | 0 | 0 | 0 | 0 | 0 | 0 | 0 | 0 | 0 | 0 | 0 | 0 | 0 | 0 | 0 | 0 | 0 | 0 | 0 | 0 | 0 |  | 0 | 0 | 0 | 0 | 0 | 0 | 0 | 0 | 0 | 0 | 00 | 00 | 00 | 00
LDW 32 | 1 | / | / | / | / | / | / | / | / | / | / | / | [16 empty] | / | / | / | / | / | / | [8 empty] | FETCH and PC increment | bar: WPC to RW
| 2 | / | / | / | / | / | / | / | / | / | / | / | [16 empty] | / | / | / | / | / | / | bar: WPC to RW
| 3 | / | / | / | / | / | / | / | / | / | / | / | [16 empty] | / | / | / | / | / | / | bar: WPC to RW
| 4 | / | / | / | / | / | / | / | / | / | / | / | [16 empty] | / | / | / | / | / | / | bar: WPC to RW
| 5 | 0 | 0 | 0 | 0 | 0 | 0 | 0 | 0 | 0 | 0 | 0 | 0 | 0 | 0 | 0 | 0 | 0 | 0 | 0 | 0 | 0 | 0 | 0 | 0 | 0 | 0 |  | 0 | 0 | 0 | 0 | 0 | 0 | 0 | 0 | 0 | 0 | 00 | 00 | 00 | 00
| 6 | 0 | 0 | 0 | 0 | 0 | 0 | 0 | 0 | 0 | 0 | 0 | 0 | 0 | 0 | 0 | 0 | 0 | 0 | 0 | 0 | 0 | 0 | 0 | 0 | 0 | 0 |  | 0 | 0 | 0 | 0 | 0 | 0 | 0 | 0 | 0 | 0 | 00 | 00 | 00 | 00
| 7 | 0 | 0 | 0 | 0 | 0 | 0 | 0 | 0 | 0 | 0 | 0 | 0 | 0 | 0 | 0 | 0 | 0 | 0 | 0 | 0 | 0 | 0 | 0 | 0 | 0 | 0 |  | 0 | 0 | 0 | 0 | 0 | 0 | 0 | 0 | 0 | 0 | 00 | 00 | 00 | 00
| 8 | 0 | 0 | 0 | 0 | 0 | 0 | 0 | 0 | 0 | 0 | 0 | 0 | 0 | 0 | 0 | 0 | 0 | 0 | 0 | 0 | 0 | 0 | 0 | 0 | 0 | 0 |  | 0 | 0 | 0 | 0 | 0 | 0 | 0 | 0 | 0 | 0 | 00 | 00 | 00 | 00
| 9 | 0 | 0 | 0 | 0 | 0 | 0 | 0 | 0 | 0 | 0 | 0 | 0 | 0 | 0 | 0 | 0 | 0 | 0 | 0 | 0 | 0 | 0 | 0 | 0 | 0 | 0 |  | 0 | 0 | 0 | 0 | 0 | 0 | 0 | 0 | 0 | 0 | 00 | 00 | 00 | 00
| 10 | 0 | 0 | 0 | 0 | 0 | 0 | 0 | 0 | 0 | 0 | 0 | 0 | 0 | 0 | 0 | 0 | 0 | 0 | 0 | 0 | 0 | 0 | 0 | 0 | 0 | 0 |  | 0 | 0 | 0 | 0 | 0 | 0 | 0 | 0 | 0 | 0 | 00 | 00 | 00 | 00
| 11 | 0 | 0 | 0 | 0 | 0 | 0 | 0 | 0 | 0 | 0 | 0 | 0 | 0 | 0 | 0 | 0 | 0 | 0 | 0 | 0 | 0 | 0 | 0 | 0 | 0 | 0 |  | 0 | 0 | 0 | 0 | 0 | 0 | 0 | 0 | 0 | 0 | 00 | 00 | 00 | 00
| 12 | 0 | 0 | 0 | 0 | 0 | 0 | 0 | 0 | 0 | 0 | 0 | 0 | 0 | 0 | 0 | 0 | 0 | 0 | 0 | 0 | 0 | 0 | 0 | 0 | 0 | 0 |  | 0 | 0 | 0 | 0 | 0 | 0 | 0 | 0 | 0 | 0 | 00 | 00 | 00 | 00
| 13 | 0 | 0 | 0 | 0 | 0 | 0 | 0 | 0 | 0 | 0 | 0 | 0 | 0 | 0 | 0 | 0 | 0 | 0 | 0 | 0 | 0 | 0 | 0 | 0 | 0 | 0 |  | 0 | 0 | 0 | 0 | 0 | 0 | 0 | 0 | 0 | 0 | 00 | 00 | 00 | 00
| 14 | 0 | 0 | 0 | 0 | 0 | 0 | 0 | 0 | 0 | 0 | 0 | 0 | 0 | 0 | 0 | 0 | 0 | 0 | 0 | 0 | 0 | 0 | 0 | 0 | 0 | 0 |  | 0 | 0 | 0 | 0 | 0 | 0 | 0 | 0 | 0 | 0 | 00 | 00 | 00 | 00
| 15 | 0 | 0 | 0 | 0 | 0 | 0 | 0 | 0 | 0 | 0 | 0 | 0 | 0 | 0 | 0 | 0 | 0 | 0 | 0 | 0 | 0 | 0 | 0 | 0 | 0 | 0 |  | 0 | 0 | 0 | 0 | 0 | 0 | 0 | 0 | 0 | 0 | 00 | 00 | 00 | 00
| 16 | 0 | 0 | 0 | 0 | 0 | 0 | 0 | 0 | 0 | 0 | 0 | 0 | 0 | 0 | 0 | 0 | 0 | 0 | 0 | 0 | 0 | 0 | 0 | 0 | 0 | 0 |  | 0 | 0 | 0 | 0 | 0 | 0 | 0 | 0 | 0 | 0 | 00 | 00 | 00 | 00
STW 32 | 1 | / | / | / | / | / | / | / | / | / | / | / | [16 empty] | / | / | / | / | / | / | [8 empty] | FETCH and PC increment | bar: WPC to RW
| 2 | / | / | / | / | / | / | / | / | / | / | / | [16 empty] | / | / | / | / | / | / | bar: WPC to RW
| 3 | / | / | / | / | / | / | / | / | / | / | / | [16 empty] | / | / | / | / | / | / | bar: WPC to RW
| 4 | / | / | / | / | / | / | / | / | / | / | / | [16 empty] | / | / | / | / | / | / | bar: WPC to RW
| 5 | 0 | 0 | 0 | 0 | 0 | 0 | 0 | 0 | 0 | 0 | 0 | 0 | 0 | 0 | 0 | 0 | 0 | 0 | 0 | 0 | 0 | 0 | 0 | 0 | 0 | 0 |  | 0 | 0 | 0 | 0 | 0 | 0 | 0 | 0 | 0 | 0 | 00 | 00 | 00 | 00
| 6 | 0 | 0 | 0 | 0 | 0 | 0 | 0 | 0 | 0 | 0 | 0 | 0 | 0 | 0 | 0 | 0 | 0 | 0 | 0 | 0 | 0 | 0 | 0 | 0 | 0 | 0 |  | 0 | 0 | 0 | 0 | 0 | 0 | 0 | 0 | 0 | 0 | 00 | 00 | 00 | 00
| 7 | 0 | 0 | 0 | 0 | 0 | 0 | 0 | 0 | 0 | 0 | 0 | 0 | 0 | 0 | 0 | 0 | 0 | 0 | 0 | 0 | 0 | 0 | 0 | 0 | 0 | 0 |  | 0 | 0 | 0 | 0 | 0 | 0 | 0 | 0 | 0 | 0 | 00 | 00 | 00 | 00
| 8 | 0 | 0 | 0 | 0 | 0 | 0 | 0 | 0 | 0 | 0 | 0 | 0 | 0 | 0 | 0 | 0 | 0 | 0 | 0 | 0 | 0 | 0 | 0 | 0 | 0 | 0 |  | 0 | 0 | 0 | 0 | 0 | 0 | 0 | 0 | 0 | 0 | 00 | 00 | 00 | 00
| 9 | 0 | 0 | 0 | 0 | 0 | 0 | 0 | 0 | 0 | 0 | 0 | 0 | 0 | 0 | 0 | 0 | 0 | 0 | 0 | 0 | 0 | 0 | 0 | 0 | 0 | 0 |  | 0 | 0 | 0 | 0 | 0 | 0 | 0 | 0 | 0 | 0 | 00 | 00 | 00 | 00
| 10 | 0 | 0 | 0 | 0 | 0 | 0 | 0 | 0 | 0 | 0 | 0 | 0 | 0 | 0 | 0 | 0 | 0 | 0 | 0 | 0 | 0 | 0 | 0 | 0 | 0 | 0 |  | 0 | 0 | 0 | 0 | 0 | 0 | 0 | 0 | 0 | 0 | 00 | 00 | 00 | 00
| 11 | 0 | 0 | 0 | 0 | 0 | 0 | 0 | 0 | 0 | 0 | 0 | 0 | 0 | 0 | 0 | 0 | 0 | 0 | 0 | 0 | 0 | 0 | 0 | 0 | 0 | 0 |  | 0 | 0 | 0 | 0 | 0 | 0 | 0 | 0 | 0 | 0 | 00 | 00 | 00 | 00
| 12 | 0 | 0 | 0 | 0 | 0 | 0 | 0 | 0 | 0 | 0 | 0 | 0 | 0 | 0 | 0 | 0 | 0 | 0 | 0 | 0 | 0 | 0 | 0 | 0 | 0 | 0 |  | 0 | 0 | 0 | 0 | 0 | 0 | 0 | 0 | 0 | 0 | 00 | 00 | 00 | 00
| 13 | 0 | 0 | 0 | 0 | 0 | 0 | 0 | 0 | 0 | 0 | 0 | 0 | 0 | 0 | 0 | 0 | 0 | 0 | 0 | 0 | 0 | 0 | 0 | 0 | 0 | 0 |  | 0 | 0 | 0 | 0 | 0 | 0 | 0 | 0 | 0 | 0 | 00 | 00 | 00 | 00
| 14 | 0 | 0 | 0 | 0 | 0 | 0 | 0 | 0 | 0 | 0 | 0 | 0 | 0 | 0 | 0 | 0 | 0 | 0 | 0 | 0 | 0 | 0 | 0 | 0 | 0 | 0 |  | 0 | 0 | 0 | 0 | 0 | 0 | 0 | 0 | 0 | 0 | 00 | 00 | 00 | 00
| 15 | 0 | 0 | 0 | 0 | 0 | 0 | 0 | 0 | 0 | 0 | 0 | 0 | 0 | 0 | 0 | 0 | 0 | 0 | 0 | 0 | 0 | 0 | 0 | 0 | 0 | 0 |  | 0 | 0 | 0 | 0 | 0 | 0 | 0 | 0 | 0 | 0 | 00 | 00 | 00 | 00
| 16 | 0 | 0 | 0 | 0 | 0 | 0 | 0 | 0 | 0 | 0 | 0 | 0 | 0 | 0 | 0 | 0 | 0 | 0 | 0 | 0 | 0 | 0 | 0 | 0 | 0 | 0 |  | 0 | 0 | 0 | 0 | 0 | 0 | 0 | 0 | 0 | 0 | 00 | 00 | 00 | 00
BRZ 8 | 1 | / | / | / | / | / | / | / | / | / | / | / | [16 empty] | / | / | / | / | / | / | [8 empty] | fase di fetch e incremento PC: vedi sopra | bar: WPC to RW
| 2 | / | / | / | / | / | / | / | / | / | / | / | [16 empty] | / | / | / | / | / | / | bar: WPC to RW
| 3 | / | / | / | / | / | / | / | / | / | / | / | [16 empty] | / | / | / | / | / | / | bar: WPC to RW
| 4 | / | / | / | / | / | / | / | / | / | / | / | [16 empty] | / | / | / | / | / | / | bar: WPC to RW
| 5 | 0 | 0 | 0 | 0 | 0 | 0 | 0 | 0 | 0 | 0 | 0 | 0 | 0 | 0 | 0 | 0 | 0 | 0 | 0 | 0 | 0 | 0 | 0 | 0 | 0 | 0 |  | 0 | 0 | 0 | 0 | 0 | 0 | 0 | 0 | 0 | 0 | 00 | 00 | 00 | 00
| 6 | 0 | 0 | 0 | 0 | 0 | 0 | 0 | 0 | 0 | 0 | 0 | 0 | 0 | 0 | 0 | 0 | 0 | 0 | 0 | 0 | 0 | 0 | 0 | 0 | 0 | 0 |  | 0 | 0 | 0 | 0 | 0 | 0 | 0 | 0 | 0 | 0 | 00 | 00 | 00 | 00
| 7 | 0 | 0 | 0 | 0 | 0 | 0 | 0 | 0 | 0 | 0 | 0 | 0 | 0 | 0 | 0 | 0 | 0 | 0 | 0 | 0 | 0 | 0 | 0 | 0 | 0 | 0 |  | 0 | 0 | 0 | 0 | 0 | 0 | 0 | 0 | 0 | 0 | 00 | 00 | 00 | 00
| 8 | 0 | 0 | 0 | 0 | 0 | 0 | 0 | 0 | 0 | 0 | 0 | 0 | 0 | 0 | 0 | 0 | 0 | 0 | 0 | 0 | 0 | 0 | 0 | 0 | 0 | 0 |  | 0 | 0 | 0 | 0 | 0 | 0 | 0 | 0 | 0 | 0 | 00 | 00 | 00 | 00
| 9 | 0 | 0 | 0 | 0 | 0 | 0 | 0 | 0 | 0 | 0 | 0 | 0 | 0 | 0 | 0 | 0 | 0 | 0 | 0 | 0 | 0 | 0 | 0 | 0 | 0 | 0 |  | 0 | 0 | 0 | 0 | 0 | 0 | 0 | 0 | 0 | 0 | 00 | 00 | 00 | 00
| 10 | 0 | 0 | 0 | 0 | 0 | 0 | 0 | 0 | 0 | 0 | 0 | 0 | 0 | 0 | 0 | 0 | 0 | 0 | 0 | 0 | 0 | 0 | 0 | 0 | 0 | 0 |  | 0 | 0 | 0 | 0 | 0 | 0 | 0 | 0 | 0 | 0 | 00 | 00 | 00 | 00
| 11 | 0 | 0 | 0 | 0 | 0 | 0 | 0 | 0 | 0 | 0 | 0 | 0 | 0 | 0 | 0 | 0 | 0 | 0 | 0 | 0 | 0 | 0 | 0 | 0 | 0 | 0 |  | 0 | 0 | 0 | 0 | 0 | 0 | 0 | 0 | 0 | 0 | 00 | 00 | 00 | 00
| 12 | 0 | 0 | 0 | 0 | 0 | 0 | 0 | 0 | 0 | 0 | 0 | 0 | 0 | 0 | 0 | 0 | 0 | 0 | 0 | 0 | 0 | 0 | 0 | 0 | 0 | 0 |  | 0 | 0 | 0 | 0 | 0 | 0 | 0 | 0 | 0 | 0 | 00 | 00 | 00 | 00
| 13 | 0 | 0 | 0 | 0 | 0 | 0 | 0 | 0 | 0 | 0 | 0 | 0 | 0 | 0 | 0 | 0 | 0 | 0 | 0 | 0 | 0 | 0 | 0 | 0 | 0 | 0 |  | 0 | 0 | 0 | 0 | 0 | 0 | 0 | 0 | 0 | 0 | 00 | 00 | 00 | 00
| 14 | 0 | 0 | 0 | 0 | 0 | 0 | 0 | 0 | 0 | 0 | 0 | 0 | 0 | 0 | 0 | 0 | 0 | 0 | 0 | 0 | 0 | 0 | 0 | 0 | 0 | 0 |  | 0 | 0 | 0 | 0 | 0 | 0 | 0 | 0 | 0 | 0 | 00 | 00 | 00 | 00
| 15 | 0 | 0 | 0 | 0 | 0 | 0 | 0 | 0 | 0 | 0 | 0 | 0 | 0 | 0 | 0 | 0 | 0 | 0 | 0 | 0 | 0 | 0 | 0 | 0 | 0 | 0 |  | 0 | 0 | 0 | 0 | 0 | 0 | 0 | 0 | 0 | 0 | 00 | 00 | 00 | 00
| 16 | 0 | 0 | 0 | 0 | 0 | 0 | 0 | 0 | 0 | 0 | 0 | 0 | 0 | 0 | 0 | 0 | 0 | 0 | 0 | 0 | 0 | 0 | 0 | 0 | 0 | 0 |  | 0 | 0 | 0 | 0 | 0 | 0 | 0 | 0 | 0 | 0 | 00 | 00 | 00 | 00
BRG 8 | 1 | / | / | / | / | / | / | / | / | / | / | / | [16 empty] | / | / | / | / | / | / | [8 empty] | FETCH and PC increment | bar: WPC to RW
| 2 | / | / | / | / | / | / | / | / | / | / | / | [16 empty] | / | / | / | / | / | / | bar: WPC to RW
| 3 | / | / | / | / | / | / | / | / | / | / | / | [16 empty] | / | / | / | / | / | / | bar: WPC to RW
| 4 | / | / | / | / | / | / | / | / | / | / | / | [16 empty] | / | / | / | / | / | / | bar: WPC to RW
| 5 | 0 | 0 | 0 | 0 | 0 | 0 | 0 | 0 | 0 | 0 | 0 | 0 | 0 | 0 | 0 | 0 | 0 | 0 | 0 | 0 | 0 | 0 | 0 | 0 | 0 | 0 |  | 0 | 0 | 0 | 0 | 0 | 0 | 0 | 0 | 0 | 0 | 00 | 00 | 00 | 00
| 6 | 0 | 0 | 0 | 0 | 0 | 0 | 0 | 0 | 0 | 0 | 0 | 0 | 0 | 0 | 0 | 0 | 0 | 0 | 0 | 0 | 0 | 0 | 0 | 0 | 0 | 0 |  | 0 | 0 | 0 | 0 | 0 | 0 | 0 | 0 | 0 | 0 | 00 | 00 | 00 | 00
| 7 | 0 | 0 | 0 | 0 | 0 | 0 | 0 | 0 | 0 | 0 | 0 | 0 | 0 | 0 | 0 | 0 | 0 | 0 | 0 | 0 | 0 | 0 | 0 | 0 | 0 | 0 |  | 0 | 0 | 0 | 0 | 0 | 0 | 0 | 0 | 0 | 0 | 00 | 00 | 00 | 00
| 8 | 0 | 0 | 0 | 0 | 0 | 0 | 0 | 0 | 0 | 0 | 0 | 0 | 0 | 0 | 0 | 0 | 0 | 0 | 0 | 0 | 0 | 0 | 0 | 0 | 0 | 0 |  | 0 | 0 | 0 | 0 | 0 | 0 | 0 | 0 | 0 | 0 | 00 | 00 | 00 | 00
| 9 | 0 | 0 | 0 | 0 | 0 | 0 | 0 | 0 | 0 | 0 | 0 | 0 | 0 | 0 | 0 | 0 | 0 | 0 | 0 | 0 | 0 | 0 | 0 | 0 | 0 | 0 |  | 0 | 0 | 0 | 0 | 0 | 0 | 0 | 0 | 0 | 0 | 00 | 00 | 00 | 00
| 10 | 0 | 0 | 0 | 0 | 0 | 0 | 0 | 0 | 0 | 0 | 0 | 0 | 0 | 0 | 0 | 0 | 0 | 0 | 0 | 0 | 0 | 0 | 0 | 0 | 0 | 0 |  | 0 | 0 | 0 | 0 | 0 | 0 | 0 | 0 | 0 | 0 | 00 | 00 | 00 | 00
| 11 | 0 | 0 | 0 | 0 | 0 | 0 | 0 | 0 | 0 | 0 | 0 | 0 | 0 | 0 | 0 | 0 | 0 | 0 | 0 | 0 | 0 | 0 | 0 | 0 | 0 | 0 |  | 0 | 0 | 0 | 0 | 0 | 0 | 0 | 0 | 0 | 0 | 00 | 00 | 00 | 00
| 12 | 0 | 0 | 0 | 0 | 0 | 0 | 0 | 0 | 0 | 0 | 0 | 0 | 0 | 0 | 0 | 0 | 0 | 0 | 0 | 0 | 0 | 0 | 0 | 0 | 0 | 0 |  | 0 | 0 | 0 | 0 | 0 | 0 | 0 | 0 | 0 | 0 | 00 | 00 | 00 | 00
| 13 | 0 | 0 | 0 | 0 | 0 | 0 | 0 | 0 | 0 | 0 | 0 | 0 | 0 | 0 | 0 | 0 | 0 | 0 | 0 | 0 | 0 | 0 | 0 | 0 | 0 | 0 |  | 0 | 0 | 0 | 0 | 0 | 0 | 0 | 0 | 0 | 0 | 00 | 00 | 00 | 00
| 14 | 0 | 0 | 0 | 0 | 0 | 0 | 0 | 0 | 0 | 0 | 0 | 0 | 0 | 0 | 0 | 0 | 0 | 0 | 0 | 0 | 0 | 0 | 0 | 0 | 0 | 0 |  | 0 | 0 | 0 | 0 | 0 | 0 | 0 | 0 | 0 | 0 | 00 | 00 | 00 | 00
| 15 | 0 | 0 | 0 | 0 | 0 | 0 | 0 | 0 | 0 | 0 | 0 | 0 | 0 | 0 | 0 | 0 | 0 | 0 | 0 | 0 | 0 | 0 | 0 | 0 | 0 | 0 |  | 0 | 0 | 0 | 0 | 0 | 0 | 0 | 0 | 0 | 0 | 00 | 00 | 00 | 00
| 16 | 0 | 0 | 0 | 0 | 0 | 0 | 0 | 0 | 0 | 0 | 0 | 0 | 0 | 0 | 0 | 0 | 0 | 0 | 0 | 0 | 0 | 0 | 0 | 0 | 0 | 0 |  | 0 | 0 | 0 | 0 | 0 | 0 | 0 | 0 | 0 | 0 | 00 | 00 | 00 | 00
BRGE 8 | 1 | / | / | / | / | / | / | / | / | / | / | / | [16 empty] | / | / | / | / | / | / | [8 empty] | FETCH and PC increment | bar: WPC to RW
| 2 | / | / | / | / | / | / | / | / | / | / | / | [16 empty] | / | / | / | / | / | / | bar: WPC to RW
| 3 | / | / | / | / | / | / | / | / | / | / | / | [16 empty] | / | / | / | / | / | / | bar: WPC to RW
| 4 | / | / | / | / | / | / | / | / | / | / | / | [16 empty] | / | / | / | / | / | / | bar: WPC to RW
| 5 | 0 | 0 | 0 | 0 | 0 | 0 | 0 | 0 | 0 | 0 | 0 | 0 | 0 | 0 | 0 | 0 | 0 | 0 | 0 | 0 | 0 | 0 | 0 | 0 | 0 | 0 |  | 0 | 0 | 0 | 0 | 0 | 0 | 0 | 0 | 0 | 0 | 00 | 00 | 00 | 00
| 6 | 0 | 0 | 0 | 0 | 0 | 0 | 0 | 0 | 0 | 0 | 0 | 0 | 0 | 0 | 0 | 0 | 0 | 0 | 0 | 0 | 0 | 0 | 0 | 0 | 0 | 0 |  | 0 | 0 | 0 | 0 | 0 | 0 | 0 | 0 | 0 | 0 | 00 | 00 | 00 | 00
| 7 | 0 | 0 | 0 | 0 | 0 | 0 | 0 | 0 | 0 | 0 | 0 | 0 | 0 | 0 | 0 | 0 | 0 | 0 | 0 | 0 | 0 | 0 | 0 | 0 | 0 | 0 |  | 0 | 0 | 0 | 0 | 0 | 0 | 0 | 0 | 0 | 0 | 00 | 00 | 00 | 00
| 8 | 0 | 0 | 0 | 0 | 0 | 0 | 0 | 0 | 0 | 0 | 0 | 0 | 0 | 0 | 0 | 0 | 0 | 0 | 0 | 0 | 0 | 0 | 0 | 0 | 0 | 0 |  | 0 | 0 | 0 | 0 | 0 | 0 | 0 | 0 | 0 | 0 | 00 | 00 | 00 | 00
| 9 | 0 | 0 | 0 | 0 | 0 | 0 | 0 | 0 | 0 | 0 | 0 | 0 | 0 | 0 | 0 | 0 | 0 | 0 | 0 | 0 | 0 | 0 | 0 | 0 | 0 | 0 |  | 0 | 0 | 0 | 0 | 0 | 0 | 0 | 0 | 0 | 0 | 00 | 00 | 00 | 00
| 10 | 0 | 0 | 0 | 0 | 0 | 0 | 0 | 0 | 0 | 0 | 0 | 0 | 0 | 0 | 0 | 0 | 0 | 0 | 0 | 0 | 0 | 0 | 0 | 0 | 0 | 0 |  | 0 | 0 | 0 | 0 | 0 | 0 | 0 | 0 | 0 | 0 | 00 | 00 | 00 | 00
| 11 | 0 | 0 | 0 | 0 | 0 | 0 | 0 | 0 | 0 | 0 | 0 | 0 | 0 | 0 | 0 | 0 | 0 | 0 | 0 | 0 | 0 | 0 | 0 | 0 | 0 | 0 |  | 0 | 0 | 0 | 0 | 0 | 0 | 0 | 0 | 0 | 0 | 00 | 00 | 00 | 00
| 12 | 0 | 0 | 0 | 0 | 0 | 0 | 0 | 0 | 0 | 0 | 0 | 0 | 0 | 0 | 0 | 0 | 0 | 0 | 0 | 0 | 0 | 0 | 0 | 0 | 0 | 0 |  | 0 | 0 | 0 | 0 | 0 | 0 | 0 | 0 | 0 | 0 | 00 | 00 | 00 | 00
| 13 | 0 | 0 | 0 | 0 | 0 | 0 | 0 | 0 | 0 | 0 | 0 | 0 | 0 | 0 | 0 | 0 | 0 | 0 | 0 | 0 | 0 | 0 | 0 | 0 | 0 | 0 |  | 0 | 0 | 0 | 0 | 0 | 0 | 0 | 0 | 0 | 0 | 00 | 00 | 00 | 00
| 14 | 0 | 0 | 0 | 0 | 0 | 0 | 0 | 0 | 0 | 0 | 0 | 0 | 0 | 0 | 0 | 0 | 0 | 0 | 0 | 0 | 0 | 0 | 0 | 0 | 0 | 0 |  | 0 | 0 | 0 | 0 | 0 | 0 | 0 | 0 | 0 | 0 | 00 | 00 | 00 | 00
| 15 | 0 | 0 | 0 | 0 | 0 | 0 | 0 | 0 | 0 | 0 | 0 | 0 | 0 | 0 | 0 | 0 | 0 | 0 | 0 | 0 | 0 | 0 | 0 | 0 | 0 | 0 |  | 0 | 0 | 0 | 0 | 0 | 0 | 0 | 0 | 0 | 0 | 00 | 00 | 00 | 00
| 16 | 0 | 0 | 0 | 0 | 0 | 0 | 0 | 0 | 0 | 0 | 0 | 0 | 0 | 0 | 0 | 0 | 0 | 0 | 0 | 0 | 0 | 0 | 0 | 0 | 0 | 0 |  | 0 | 0 | 0 | 0 | 0 | 0 | 0 | 0 | 0 | 0 | 00 | 00 | 00 | 00
BRL 8 | 1 | / | / | / | / | / | / | / | / | / | / | / | [16 empty] | / | / | / | / | / | / | [8 empty] | FETCH and PC increment | bar: WPC to RW
| 2 | / | / | / | / | / | / | / | / | / | / | / | [16 empty] | / | / | / | / | / | / | bar: WPC to RW
| 3 | / | / | / | / | / | / | / | / | / | / | / | [16 empty] | / | / | / | / | / | / | bar: WPC to RW
| 4 | / | / | / | / | / | / | / | / | / | / | / | [16 empty] | / | / | / | / | / | / | bar: WPC to RW
| 5 | 0 | 0 | 0 | 0 | 0 | 0 | 0 | 0 | 0 | 0 | 0 | 0 | 0 | 0 | 0 | 0 | 0 | 0 | 0 | 0 | 0 | 0 | 0 | 0 | 0 | 0 |  | 0 | 0 | 0 | 0 | 0 | 0 | 0 | 0 | 0 | 0 | 00 | 00 | 00 | 00
| 6 | 0 | 0 | 0 | 0 | 0 | 0 | 0 | 0 | 0 | 0 | 0 | 0 | 0 | 0 | 0 | 0 | 0 | 0 | 0 | 0 | 0 | 0 | 0 | 0 | 0 | 0 |  | 0 | 0 | 0 | 0 | 0 | 0 | 0 | 0 | 0 | 0 | 00 | 00 | 00 | 00
| 7 | 0 | 0 | 0 | 0 | 0 | 0 | 0 | 0 | 0 | 0 | 0 | 0 | 0 | 0 | 0 | 0 | 0 | 0 | 0 | 0 | 0 | 0 | 0 | 0 | 0 | 0 |  | 0 | 0 | 0 | 0 | 0 | 0 | 0 | 0 | 0 | 0 | 00 | 00 | 00 | 00
| 8 | 0 | 0 | 0 | 0 | 0 | 0 | 0 | 0 | 0 | 0 | 0 | 0 | 0 | 0 | 0 | 0 | 0 | 0 | 0 | 0 | 0 | 0 | 0 | 0 | 0 | 0 |  | 0 | 0 | 0 | 0 | 0 | 0 | 0 | 0 | 0 | 0 | 00 | 00 | 00 | 00
| 9 | 0 | 0 | 0 | 0 | 0 | 0 | 0 | 0 | 0 | 0 | 0 | 0 | 0 | 0 | 0 | 0 | 0 | 0 | 0 | 0 | 0 | 0 | 0 | 0 | 0 | 0 |  | 0 | 0 | 0 | 0 | 0 | 0 | 0 | 0 | 0 | 0 | 00 | 00 | 00 | 00
| 10 | 0 | 0 | 0 | 0 | 0 | 0 | 0 | 0 | 0 | 0 | 0 | 0 | 0 | 0 | 0 | 0 | 0 | 0 | 0 | 0 | 0 | 0 | 0 | 0 | 0 | 0 |  | 0 | 0 | 0 | 0 | 0 | 0 | 0 | 0 | 0 | 0 | 00 | 00 | 00 | 00
| 11 | 0 | 0 | 0 | 0 | 0 | 0 | 0 | 0 | 0 | 0 | 0 | 0 | 0 | 0 | 0 | 0 | 0 | 0 | 0 | 0 | 0 | 0 | 0 | 0 | 0 | 0 |  | 0 | 0 | 0 | 0 | 0 | 0 | 0 | 0 | 0 | 0 | 00 | 00 | 00 | 00
| 12 | 0 | 0 | 0 | 0 | 0 | 0 | 0 | 0 | 0 | 0 | 0 | 0 | 0 | 0 | 0 | 0 | 0 | 0 | 0 | 0 | 0 | 0 | 0 | 0 | 0 | 0 |  | 0 | 0 | 0 | 0 | 0 | 0 | 0 | 0 | 0 | 0 | 00 | 00 | 00 | 00
| 13 | 0 | 0 | 0 | 0 | 0 | 0 | 0 | 0 | 0 | 0 | 0 | 0 | 0 | 0 | 0 | 0 | 0 | 0 | 0 | 0 | 0 | 0 | 0 | 0 | 0 | 0 |  | 0 | 0 | 0 | 0 | 0 | 0 | 0 | 0 | 0 | 0 | 00 | 00 | 00 | 00
| 14 | 0 | 0 | 0 | 0 | 0 | 0 | 0 | 0 | 0 | 0 | 0 | 0 | 0 | 0 | 0 | 0 | 0 | 0 | 0 | 0 | 0 | 0 | 0 | 0 | 0 | 0 |  | 0 | 0 | 0 | 0 | 0 | 0 | 0 | 0 | 0 | 0 | 00 | 00 | 00 | 00
| 15 | 0 | 0 | 0 | 0 | 0 | 0 | 0 | 0 | 0 | 0 | 0 | 0 | 0 | 0 | 0 | 0 | 0 | 0 | 0 | 0 | 0 | 0 | 0 | 0 | 0 | 0 |  | 0 | 0 | 0 | 0 | 0 | 0 | 0 | 0 | 0 | 0 | 00 | 00 | 00 | 00
| 16 | 0 | 0 | 0 | 0 | 0 | 0 | 0 | 0 | 0 | 0 | 0 | 0 | 0 | 0 | 0 | 0 | 0 | 0 | 0 | 0 | 0 | 0 | 0 | 0 | 0 | 0 |  | 0 | 0 | 0 | 0 | 0 | 0 | 0 | 0 | 0 | 0 | 00 | 00 | 00 | 00
BRLE 8 | 1 | / | / | / | / | / | / | / | / | / | / | / | [16 empty] | / | / | / | / | / | / | [8 empty] | FETCH and PC increment | bar: WPC to RW
| 2 | / | / | / | / | / | / | / | / | / | / | / | [16 empty] | / | / | / | / | / | / | bar: WPC to RW
| 3 | / | / | / | / | / | / | / | / | / | / | / | [16 empty] | / | / | / | / | / | / | bar: WPC to RW
| 4 | / | / | / | / | / | / | / | / | / | / | / | [16 empty] | / | / | / | / | / | / | bar: WPC to RW
| 5 | 0 | 0 | 0 | 0 | 0 | 0 | 0 | 0 | 0 | 0 | 0 | 0 | 0 | 0 | 0 | 0 | 0 | 0 | 0 | 0 | 0 | 0 | 0 | 0 | 0 | 0 |  | 0 | 0 | 0 | 0 | 0 | 0 | 0 | 0 | 0 | 0 | 00 | 00 | 00 | 00
| 6 | 0 | 0 | 0 | 0 | 0 | 0 | 0 | 0 | 0 | 0 | 0 | 0 | 0 | 0 | 0 | 0 | 0 | 0 | 0 | 0 | 0 | 0 | 0 | 0 | 0 | 0 |  | 0 | 0 | 0 | 0 | 0 | 0 | 0 | 0 | 0 | 0 | 00 | 00 | 00 | 00
| 7 | 0 | 0 | 0 | 0 | 0 | 0 | 0 | 0 | 0 | 0 | 0 | 0 | 0 | 0 | 0 | 0 | 0 | 0 | 0 | 0 | 0 | 0 | 0 | 0 | 0 | 0 |  | 0 | 0 | 0 | 0 | 0 | 0 | 0 | 0 | 0 | 0 | 00 | 00 | 00 | 00
| 8 | 0 | 0 | 0 | 0 | 0 | 0 | 0 | 0 | 0 | 0 | 0 | 0 | 0 | 0 | 0 | 0 | 0 | 0 | 0 | 0 | 0 | 0 | 0 | 0 | 0 | 0 |  | 0 | 0 | 0 | 0 | 0 | 0 | 0 | 0 | 0 | 0 | 00 | 00 | 00 | 00
| 9 | 0 | 0 | 0 | 0 | 0 | 0 | 0 | 0 | 0 | 0 | 0 | 0 | 0 | 0 | 0 | 0 | 0 | 0 | 0 | 0 | 0 | 0 | 0 | 0 | 0 | 0 |  | 0 | 0 | 0 | 0 | 0 | 0 | 0 | 0 | 0 | 0 | 00 | 00 | 00 | 00
| 10 | 0 | 0 | 0 | 0 | 0 | 0 | 0 | 0 | 0 | 0 | 0 | 0 | 0 | 0 | 0 | 0 | 0 | 0 | 0 | 0 | 0 | 0 | 0 | 0 | 0 | 0 |  | 0 | 0 | 0 | 0 | 0 | 0 | 0 | 0 | 0 | 0 | 00 | 00 | 00 | 00
| 11 | 0 | 0 | 0 | 0 | 0 | 0 | 0 | 0 | 0 | 0 | 0 | 0 | 0 | 0 | 0 | 0 | 0 | 0 | 0 | 0 | 0 | 0 | 0 | 0 | 0 | 0 |  | 0 | 0 | 0 | 0 | 0 | 0 | 0 | 0 | 0 | 0 | 00 | 00 | 00 | 00
| 12 | 0 | 0 | 0 | 0 | 0 | 0 | 0 | 0 | 0 | 0 | 0 | 0 | 0 | 0 | 0 | 0 | 0 | 0 | 0 | 0 | 0 | 0 | 0 | 0 | 0 | 0 |  | 0 | 0 | 0 | 0 | 0 | 0 | 0 | 0 | 0 | 0 | 00 | 00 | 00 | 00
| 13 | 0 | 0 | 0 | 0 | 0 | 0 | 0 | 0 | 0 | 0 | 0 | 0 | 0 | 0 | 0 | 0 | 0 | 0 | 0 | 0 | 0 | 0 | 0 | 0 | 0 | 0 |  | 0 | 0 | 0 | 0 | 0 | 0 | 0 | 0 | 0 | 0 | 00 | 00 | 00 | 00
| 14 | 0 | 0 | 0 | 0 | 0 | 0 | 0 | 0 | 0 | 0 | 0 | 0 | 0 | 0 | 0 | 0 | 0 | 0 | 0 | 0 | 0 | 0 | 0 | 0 | 0 | 0 |  | 0 | 0 | 0 | 0 | 0 | 0 | 0 | 0 | 0 | 0 | 00 | 00 | 00 | 00
| 15 | 0 | 0 | 0 | 0 | 0 | 0 | 0 | 0 | 0 | 0 | 0 | 0 | 0 | 0 | 0 | 0 | 0 | 0 | 0 | 0 | 0 | 0 | 0 | 0 | 0 | 0 |  | 0 | 0 | 0 | 0 | 0 | 0 | 0 | 0 | 0 | 0 | 00 | 00 | 00 | 00
| 16 | 0 | 0 | 0 | 0 | 0 | 0 | 0 | 0 | 0 | 0 | 0 | 0 | 0 | 0 | 0 | 0 | 0 | 0 | 0 | 0 | 0 | 0 | 0 | 0 | 0 | 0 |  | 0 | 0 | 0 | 0 | 0 | 0 | 0 | 0 | 0 | 0 | 00 | 00 | 00 | 00
BRZ 16 | 1 | / | / | / | / | / | / | / | / | / | / | / | [16 empty] | / | / | / | / | / | / | [8 empty] | FETCH and PC increment | bar: WPC to RW
| 2 | / | / | / | / | / | / | / | / | / | / | / | [16 empty] | / | / | / | / | / | / | bar: WPC to RW
| 3 | / | / | / | / | / | / | / | / | / | / | / | [16 empty] | / | / | / | / | / | / | bar: WPC to RW
| 4 | / | / | / | / | / | / | / | / | / | / | / | [16 empty] | / | / | / | / | / | / | bar: WPC to RW
| 5 | 0 | 0 | 0 | 0 | 0 | 0 | 0 | 0 | 0 | 0 | 0 | 0 | 0 | 0 | 0 | 0 | 0 | 0 | 0 | 0 | 0 | 0 | 0 | 0 | 0 | 0 |  | 0 | 0 | 0 | 0 | 0 | 0 | 0 | 0 | 0 | 0 | 00 | 00 | 00 | 00
| 6 | 0 | 0 | 0 | 0 | 0 | 0 | 0 | 0 | 0 | 0 | 0 | 0 | 0 | 0 | 0 | 0 | 0 | 0 | 0 | 0 | 0 | 0 | 0 | 0 | 0 | 0 |  | 0 | 0 | 0 | 0 | 0 | 0 | 0 | 0 | 0 | 0 | 00 | 00 | 00 | 00
| 7 | 0 | 0 | 0 | 0 | 0 | 0 | 0 | 0 | 0 | 0 | 0 | 0 | 0 | 0 | 0 | 0 | 0 | 0 | 0 | 0 | 0 | 0 | 0 | 0 | 0 | 0 |  | 0 | 0 | 0 | 0 | 0 | 0 | 0 | 0 | 0 | 0 | 00 | 00 | 00 | 00
| 8 | 0 | 0 | 0 | 0 | 0 | 0 | 0 | 0 | 0 | 0 | 0 | 0 | 0 | 0 | 0 | 0 | 0 | 0 | 0 | 0 | 0 | 0 | 0 | 0 | 0 | 0 |  | 0 | 0 | 0 | 0 | 0 | 0 | 0 | 0 | 0 | 0 | 00 | 00 | 00 | 00
| 9 | 0 | 0 | 0 | 0 | 0 | 0 | 0 | 0 | 0 | 0 | 0 | 0 | 0 | 0 | 0 | 0 | 0 | 0 | 0 | 0 | 0 | 0 | 0 | 0 | 0 | 0 |  | 0 | 0 | 0 | 0 | 0 | 0 | 0 | 0 | 0 | 0 | 00 | 00 | 00 | 00
| 10 | 0 | 0 | 0 | 0 | 0 | 0 | 0 | 0 | 0 | 0 | 0 | 0 | 0 | 0 | 0 | 0 | 0 | 0 | 0 | 0 | 0 | 0 | 0 | 0 | 0 | 0 |  | 0 | 0 | 0 | 0 | 0 | 0 | 0 | 0 | 0 | 0 | 00 | 00 | 00 | 00
| 11 | 0 | 0 | 0 | 0 | 0 | 0 | 0 | 0 | 0 | 0 | 0 | 0 | 0 | 0 | 0 | 0 | 0 | 0 | 0 | 0 | 0 | 0 | 0 | 0 | 0 | 0 |  | 0 | 0 | 0 | 0 | 0 | 0 | 0 | 0 | 0 | 0 | 00 | 00 | 00 | 00
| 12 | 0 | 0 | 0 | 0 | 0 | 0 | 0 | 0 | 0 | 0 | 0 | 0 | 0 | 0 | 0 | 0 | 0 | 0 | 0 | 0 | 0 | 0 | 0 | 0 | 0 | 0 |  | 0 | 0 | 0 | 0 | 0 | 0 | 0 | 0 | 0 | 0 | 00 | 00 | 00 | 00
| 13 | 0 | 0 | 0 | 0 | 0 | 0 | 0 | 0 | 0 | 0 | 0 | 0 | 0 | 0 | 0 | 0 | 0 | 0 | 0 | 0 | 0 | 0 | 0 | 0 | 0 | 0 |  | 0 | 0 | 0 | 0 | 0 | 0 | 0 | 0 | 0 | 0 | 00 | 00 | 00 | 00
| 14 | 0 | 0 | 0 | 0 | 0 | 0 | 0 | 0 | 0 | 0 | 0 | 0 | 0 | 0 | 0 | 0 | 0 | 0 | 0 | 0 | 0 | 0 | 0 | 0 | 0 | 0 |  | 0 | 0 | 0 | 0 | 0 | 0 | 0 | 0 | 0 | 0 | 00 | 00 | 00 | 00
| 15 | 0 | 0 | 0 | 0 | 0 | 0 | 0 | 0 | 0 | 0 | 0 | 0 | 0 | 0 | 0 | 0 | 0 | 0 | 0 | 0 | 0 | 0 | 0 | 0 | 0 | 0 |  | 0 | 0 | 0 | 0 | 0 | 0 | 0 | 0 | 0 | 0 | 00 | 00 | 00 | 00
| 16 | 0 | 0 | 0 | 0 | 0 | 0 | 0 | 0 | 0 | 0 | 0 | 0 | 0 | 0 | 0 | 0 | 0 | 0 | 0 | 0 | 0 | 0 | 0 | 0 | 0 | 0 |  | 0 | 0 | 0 | 0 | 0 | 0 | 0 | 0 | 0 | 0 | 00 | 00 | 00 | 00
BRG 16 | 1 | / | / | / | / | / | / | / | / | / | / | / | [16 empty] | / | / | / | / | / | / | [8 empty] | FETCH and PC increment | bar: WPC to RW
| 2 | / | / | / | / | / | / | / | / | / | / | / | [16 empty] | / | / | / | / | / | / | bar: WPC to RW
| 3 | / | / | / | / | / | / | / | / | / | / | / | [16 empty] | / | / | / | / | / | / | bar: WPC to RW
| 4 | / | / | / | / | / | / | / | / | / | / | / | [16 empty] | / | / | / | / | / | / | bar: WPC to RW
| 5 | 0 | 0 | 0 | 0 | 0 | 0 | 0 | 0 | 0 | 0 | 0 | 0 | 0 | 0 | 0 | 0 | 0 | 0 | 0 | 0 | 0 | 0 | 0 | 0 | 0 | 0 |  | 0 | 0 | 0 | 0 | 0 | 0 | 0 | 0 | 0 | 0 | 00 | 00 | 00 | 00
| 6 | 0 | 0 | 0 | 0 | 0 | 0 | 0 | 0 | 0 | 0 | 0 | 0 | 0 | 0 | 0 | 0 | 0 | 0 | 0 | 0 | 0 | 0 | 0 | 0 | 0 | 0 |  | 0 | 0 | 0 | 0 | 0 | 0 | 0 | 0 | 0 | 0 | 00 | 00 | 00 | 00
| 7 | 0 | 0 | 0 | 0 | 0 | 0 | 0 | 0 | 0 | 0 | 0 | 0 | 0 | 0 | 0 | 0 | 0 | 0 | 0 | 0 | 0 | 0 | 0 | 0 | 0 | 0 |  | 0 | 0 | 0 | 0 | 0 | 0 | 0 | 0 | 0 | 0 | 00 | 00 | 00 | 00
| 8 | 0 | 0 | 0 | 0 | 0 | 0 | 0 | 0 | 0 | 0 | 0 | 0 | 0 | 0 | 0 | 0 | 0 | 0 | 0 | 0 | 0 | 0 | 0 | 0 | 0 | 0 |  | 0 | 0 | 0 | 0 | 0 | 0 | 0 | 0 | 0 | 0 | 00 | 00 | 00 | 00
| 9 | 0 | 0 | 0 | 0 | 0 | 0 | 0 | 0 | 0 | 0 | 0 | 0 | 0 | 0 | 0 | 0 | 0 | 0 | 0 | 0 | 0 | 0 | 0 | 0 | 0 | 0 |  | 0 | 0 | 0 | 0 | 0 | 0 | 0 | 0 | 0 | 0 | 00 | 00 | 00 | 00
| 10 | 0 | 0 | 0 | 0 | 0 | 0 | 0 | 0 | 0 | 0 | 0 | 0 | 0 | 0 | 0 | 0 | 0 | 0 | 0 | 0 | 0 | 0 | 0 | 0 | 0 | 0 |  | 0 | 0 | 0 | 0 | 0 | 0 | 0 | 0 | 0 | 0 | 00 | 00 | 00 | 00
| 11 | 0 | 0 | 0 | 0 | 0 | 0 | 0 | 0 | 0 | 0 | 0 | 0 | 0 | 0 | 0 | 0 | 0 | 0 | 0 | 0 | 0 | 0 | 0 | 0 | 0 | 0 |  | 0 | 0 | 0 | 0 | 0 | 0 | 0 | 0 | 0 | 0 | 00 | 00 | 00 | 00
| 12 | 0 | 0 | 0 | 0 | 0 | 0 | 0 | 0 | 0 | 0 | 0 | 0 | 0 | 0 | 0 | 0 | 0 | 0 | 0 | 0 | 0 | 0 | 0 | 0 | 0 | 0 |  | 0 | 0 | 0 | 0 | 0 | 0 | 0 | 0 | 0 | 0 | 00 | 00 | 00 | 00
| 13 | 0 | 0 | 0 | 0 | 0 | 0 | 0 | 0 | 0 | 0 | 0 | 0 | 0 | 0 | 0 | 0 | 0 | 0 | 0 | 0 | 0 | 0 | 0 | 0 | 0 | 0 |  | 0 | 0 | 0 | 0 | 0 | 0 | 0 | 0 | 0 | 0 | 00 | 00 | 00 | 00
| 14 | 0 | 0 | 0 | 0 | 0 | 0 | 0 | 0 | 0 | 0 | 0 | 0 | 0 | 0 | 0 | 0 | 0 | 0 | 0 | 0 | 0 | 0 | 0 | 0 | 0 | 0 |  | 0 | 0 | 0 | 0 | 0 | 0 | 0 | 0 | 0 | 0 | 00 | 00 | 00 | 00
| 15 | 0 | 0 | 0 | 0 | 0 | 0 | 0 | 0 | 0 | 0 | 0 | 0 | 0 | 0 | 0 | 0 | 0 | 0 | 0 | 0 | 0 | 0 | 0 | 0 | 0 | 0 |  | 0 | 0 | 0 | 0 | 0 | 0 | 0 | 0 | 0 | 0 | 00 | 00 | 00 | 00
| 16 | 0 | 0 | 0 | 0 | 0 | 0 | 0 | 0 | 0 | 0 | 0 | 0 | 0 | 0 | 0 | 0 | 0 | 0 | 0 | 0 | 0 | 0 | 0 | 0 | 0 | 0 |  | 0 | 0 | 0 | 0 | 0 | 0 | 0 | 0 | 0 | 0 | 00 | 00 | 00 | 00
BRGE 16 | 1 | / | / | / | / | / | / | / | / | / | / | / | [16 empty] | / | / | / | / | / | / | [8 empty] | FETCH and PC increment | bar: WPC to RW
| 2 | / | / | / | / | / | / | / | / | / | / | / | [16 empty] | / | / | / | / | / | / | bar: WPC to RW
| 3 | / | / | / | / | / | / | / | / | / | / | / | [16 empty] | / | / | / | / | / | / | bar: WPC to RW
| 4 | / | / | / | / | / | / | / | / | / | / | / | [16 empty] | / | / | / | / | / | / | bar: WPC to RW
| 5 | 0 | 0 | 0 | 0 | 0 | 0 | 0 | 0 | 0 | 0 | 0 | 0 | 0 | 0 | 0 | 0 | 0 | 0 | 0 | 0 | 0 | 0 | 0 | 0 | 0 | 0 |  | 0 | 0 | 0 | 0 | 0 | 0 | 0 | 0 | 0 | 0 | 00 | 00 | 00 | 00
| 6 | 0 | 0 | 0 | 0 | 0 | 0 | 0 | 0 | 0 | 0 | 0 | 0 | 0 | 0 | 0 | 0 | 0 | 0 | 0 | 0 | 0 | 0 | 0 | 0 | 0 | 0 |  | 0 | 0 | 0 | 0 | 0 | 0 | 0 | 0 | 0 | 0 | 00 | 00 | 00 | 00
| 7 | 0 | 0 | 0 | 0 | 0 | 0 | 0 | 0 | 0 | 0 | 0 | 0 | 0 | 0 | 0 | 0 | 0 | 0 | 0 | 0 | 0 | 0 | 0 | 0 | 0 | 0 |  | 0 | 0 | 0 | 0 | 0 | 0 | 0 | 0 | 0 | 0 | 00 | 00 | 00 | 00
| 8 | 0 | 0 | 0 | 0 | 0 | 0 | 0 | 0 | 0 | 0 | 0 | 0 | 0 | 0 | 0 | 0 | 0 | 0 | 0 | 0 | 0 | 0 | 0 | 0 | 0 | 0 |  | 0 | 0 | 0 | 0 | 0 | 0 | 0 | 0 | 0 | 0 | 00 | 00 | 00 | 00
| 9 | 0 | 0 | 0 | 0 | 0 | 0 | 0 | 0 | 0 | 0 | 0 | 0 | 0 | 0 | 0 | 0 | 0 | 0 | 0 | 0 | 0 | 0 | 0 | 0 | 0 | 0 |  | 0 | 0 | 0 | 0 | 0 | 0 | 0 | 0 | 0 | 0 | 00 | 00 | 00 | 00
| 10 | 0 | 0 | 0 | 0 | 0 | 0 | 0 | 0 | 0 | 0 | 0 | 0 | 0 | 0 | 0 | 0 | 0 | 0 | 0 | 0 | 0 | 0 | 0 | 0 | 0 | 0 |  | 0 | 0 | 0 | 0 | 0 | 0 | 0 | 0 | 0 | 0 | 00 | 00 | 00 | 00
| 11 | 0 | 0 | 0 | 0 | 0 | 0 | 0 | 0 | 0 | 0 | 0 | 0 | 0 | 0 | 0 | 0 | 0 | 0 | 0 | 0 | 0 | 0 | 0 | 0 | 0 | 0 |  | 0 | 0 | 0 | 0 | 0 | 0 | 0 | 0 | 0 | 0 | 00 | 00 | 00 | 00
| 12 | 0 | 0 | 0 | 0 | 0 | 0 | 0 | 0 | 0 | 0 | 0 | 0 | 0 | 0 | 0 | 0 | 0 | 0 | 0 | 0 | 0 | 0 | 0 | 0 | 0 | 0 |  | 0 | 0 | 0 | 0 | 0 | 0 | 0 | 0 | 0 | 0 | 00 | 00 | 00 | 00
| 13 | 0 | 0 | 0 | 0 | 0 | 0 | 0 | 0 | 0 | 0 | 0 | 0 | 0 | 0 | 0 | 0 | 0 | 0 | 0 | 0 | 0 | 0 | 0 | 0 | 0 | 0 |  | 0 | 0 | 0 | 0 | 0 | 0 | 0 | 0 | 0 | 0 | 00 | 00 | 00 | 00
| 14 | 0 | 0 | 0 | 0 | 0 | 0 | 0 | 0 | 0 | 0 | 0 | 0 | 0 | 0 | 0 | 0 | 0 | 0 | 0 | 0 | 0 | 0 | 0 | 0 | 0 | 0 |  | 0 | 0 | 0 | 0 | 0 | 0 | 0 | 0 | 0 | 0 | 00 | 00 | 00 | 00
| 15 | 0 | 0 | 0 | 0 | 0 | 0 | 0 | 0 | 0 | 0 | 0 | 0 | 0 | 0 | 0 | 0 | 0 | 0 | 0 | 0 | 0 | 0 | 0 | 0 | 0 | 0 |  | 0 | 0 | 0 | 0 | 0 | 0 | 0 | 0 | 0 | 0 | 00 | 00 | 00 | 00
| 16 | 0 | 0 | 0 | 0 | 0 | 0 | 0 | 0 | 0 | 0 | 0 | 0 | 0 | 0 | 0 | 0 | 0 | 0 | 0 | 0 | 0 | 0 | 0 | 0 | 0 | 0 |  | 0 | 0 | 0 | 0 | 0 | 0 | 0 | 0 | 0 | 0 | 00 | 00 | 00 | 00
BRL 16 | 1 | / | / | / | / | / | / | / | / | / | / | / | [16 empty] | / | / | / | / | / | / | [8 empty] | FETCH and PC increment | bar: WPC to RW
| 2 | / | / | / | / | / | / | / | / | / | / | / | [16 empty] | / | / | / | / | / | / | bar: WPC to RW
| 3 | / | / | / | / | / | / | / | / | / | / | / | [16 empty] | / | / | / | / | / | / | bar: WPC to RW
| 4 | / | / | / | / | / | / | / | / | / | / | / | [16 empty] | / | / | / | / | / | / | bar: WPC to RW
| 5 | 0 | 0 | 0 | 0 | 0 | 0 | 0 | 0 | 0 | 0 | 0 | 0 | 0 | 0 | 0 | 0 | 0 | 0 | 0 | 0 | 0 | 0 | 0 | 0 | 0 | 0 |  | 0 | 0 | 0 | 0 | 0 | 0 | 0 | 0 | 0 | 0 | 00 | 00 | 00 | 00
| 6 | 0 | 0 | 0 | 0 | 0 | 0 | 0 | 0 | 0 | 0 | 0 | 0 | 0 | 0 | 0 | 0 | 0 | 0 | 0 | 0 | 0 | 0 | 0 | 0 | 0 | 0 |  | 0 | 0 | 0 | 0 | 0 | 0 | 0 | 0 | 0 | 0 | 00 | 00 | 00 | 00
| 7 | 0 | 0 | 0 | 0 | 0 | 0 | 0 | 0 | 0 | 0 | 0 | 0 | 0 | 0 | 0 | 0 | 0 | 0 | 0 | 0 | 0 | 0 | 0 | 0 | 0 | 0 |  | 0 | 0 | 0 | 0 | 0 | 0 | 0 | 0 | 0 | 0 | 00 | 00 | 00 | 00
| 8 | 0 | 0 | 0 | 0 | 0 | 0 | 0 | 0 | 0 | 0 | 0 | 0 | 0 | 0 | 0 | 0 | 0 | 0 | 0 | 0 | 0 | 0 | 0 | 0 | 0 | 0 |  | 0 | 0 | 0 | 0 | 0 | 0 | 0 | 0 | 0 | 0 | 00 | 00 | 00 | 00
| 9 | 0 | 0 | 0 | 0 | 0 | 0 | 0 | 0 | 0 | 0 | 0 | 0 | 0 | 0 | 0 | 0 | 0 | 0 | 0 | 0 | 0 | 0 | 0 | 0 | 0 | 0 |  | 0 | 0 | 0 | 0 | 0 | 0 | 0 | 0 | 0 | 0 | 00 | 00 | 00 | 00
| 10 | 0 | 0 | 0 | 0 | 0 | 0 | 0 | 0 | 0 | 0 | 0 | 0 | 0 | 0 | 0 | 0 | 0 | 0 | 0 | 0 | 0 | 0 | 0 | 0 | 0 | 0 |  | 0 | 0 | 0 | 0 | 0 | 0 | 0 | 0 | 0 | 0 | 00 | 00 | 00 | 00
| 11 | 0 | 0 | 0 | 0 | 0 | 0 | 0 | 0 | 0 | 0 | 0 | 0 | 0 | 0 | 0 | 0 | 0 | 0 | 0 | 0 | 0 | 0 | 0 | 0 | 0 | 0 |  | 0 | 0 | 0 | 0 | 0 | 0 | 0 | 0 | 0 | 0 | 00 | 00 | 00 | 00
| 12 | 0 | 0 | 0 | 0 | 0 | 0 | 0 | 0 | 0 | 0 | 0 | 0 | 0 | 0 | 0 | 0 | 0 | 0 | 0 | 0 | 0 | 0 | 0 | 0 | 0 | 0 |  | 0 | 0 | 0 | 0 | 0 | 0 | 0 | 0 | 0 | 0 | 00 | 00 | 00 | 00
| 13 | 0 | 0 | 0 | 0 | 0 | 0 | 0 | 0 | 0 | 0 | 0 | 0 | 0 | 0 | 0 | 0 | 0 | 0 | 0 | 0 | 0 | 0 | 0 | 0 | 0 | 0 |  | 0 | 0 | 0 | 0 | 0 | 0 | 0 | 0 | 0 | 0 | 00 | 00 | 00 | 00
| 14 | 0 | 0 | 0 | 0 | 0 | 0 | 0 | 0 | 0 | 0 | 0 | 0 | 0 | 0 | 0 | 0 | 0 | 0 | 0 | 0 | 0 | 0 | 0 | 0 | 0 | 0 |  | 0 | 0 | 0 | 0 | 0 | 0 | 0 | 0 | 0 | 0 | 00 | 00 | 00 | 00
| 15 | 0 | 0 | 0 | 0 | 0 | 0 | 0 | 0 | 0 | 0 | 0 | 0 | 0 | 0 | 0 | 0 | 0 | 0 | 0 | 0 | 0 | 0 | 0 | 0 | 0 | 0 |  | 0 | 0 | 0 | 0 | 0 | 0 | 0 | 0 | 0 | 0 | 00 | 00 | 00 | 00
| 16 | 0 | 0 | 0 | 0 | 0 | 0 | 0 | 0 | 0 | 0 | 0 | 0 | 0 | 0 | 0 | 0 | 0 | 0 | 0 | 0 | 0 | 0 | 0 | 0 | 0 | 0 |  | 0 | 0 | 0 | 0 | 0 | 0 | 0 | 0 | 0 | 0 | 00 | 00 | 00 | 00
BRLE 16 | 1 | / | / | / | / | / | / | / | / | / | / | / | [16 empty] | / | / | / | / | / | / | [8 empty] | FETCH and PC increment | bar: WPC to RW
| 2 | / | / | / | / | / | / | / | / | / | / | / | [16 empty] | / | / | / | / | / | / | bar: WPC to RW
| 3 | / | / | / | / | / | / | / | / | / | / | / | [16 empty] | / | / | / | / | / | / | bar: WPC to RW
| 4 | / | / | / | / | / | / | / | / | / | / | / | [16 empty] | / | / | / | / | / | / | bar: WPC to RW
| 5 | 0 | 0 | 0 | 0 | 0 | 0 | 0 | 0 | 0 | 0 | 0 | 0 | 0 | 0 | 0 | 0 | 0 | 0 | 0 | 0 | 0 | 0 | 0 | 0 | 0 | 0 |  | 0 | 0 | 0 | 0 | 0 | 0 | 0 | 0 | 0 | 0 | 00 | 00 | 00 | 00
| 6 | 0 | 0 | 0 | 0 | 0 | 0 | 0 | 0 | 0 | 0 | 0 | 0 | 0 | 0 | 0 | 0 | 0 | 0 | 0 | 0 | 0 | 0 | 0 | 0 | 0 | 0 |  | 0 | 0 | 0 | 0 | 0 | 0 | 0 | 0 | 0 | 0 | 00 | 00 | 00 | 00
| 7 | 0 | 0 | 0 | 0 | 0 | 0 | 0 | 0 | 0 | 0 | 0 | 0 | 0 | 0 | 0 | 0 | 0 | 0 | 0 | 0 | 0 | 0 | 0 | 0 | 0 | 0 |  | 0 | 0 | 0 | 0 | 0 | 0 | 0 | 0 | 0 | 0 | 00 | 00 | 00 | 00
| 8 | 0 | 0 | 0 | 0 | 0 | 0 | 0 | 0 | 0 | 0 | 0 | 0 | 0 | 0 | 0 | 0 | 0 | 0 | 0 | 0 | 0 | 0 | 0 | 0 | 0 | 0 |  | 0 | 0 | 0 | 0 | 0 | 0 | 0 | 0 | 0 | 0 | 00 | 00 | 00 | 00
| 9 | 0 | 0 | 0 | 0 | 0 | 0 | 0 | 0 | 0 | 0 | 0 | 0 | 0 | 0 | 0 | 0 | 0 | 0 | 0 | 0 | 0 | 0 | 0 | 0 | 0 | 0 |  | 0 | 0 | 0 | 0 | 0 | 0 | 0 | 0 | 0 | 0 | 00 | 00 | 00 | 00
| 10 | 0 | 0 | 0 | 0 | 0 | 0 | 0 | 0 | 0 | 0 | 0 | 0 | 0 | 0 | 0 | 0 | 0 | 0 | 0 | 0 | 0 | 0 | 0 | 0 | 0 | 0 |  | 0 | 0 | 0 | 0 | 0 | 0 | 0 | 0 | 0 | 0 | 00 | 00 | 00 | 00
| 11 | 0 | 0 | 0 | 0 | 0 | 0 | 0 | 0 | 0 | 0 | 0 | 0 | 0 | 0 | 0 | 0 | 0 | 0 | 0 | 0 | 0 | 0 | 0 | 0 | 0 | 0 |  | 0 | 0 | 0 | 0 | 0 | 0 | 0 | 0 | 0 | 0 | 00 | 00 | 00 | 00
| 12 | 0 | 0 | 0 | 0 | 0 | 0 | 0 | 0 | 0 | 0 | 0 | 0 | 0 | 0 | 0 | 0 | 0 | 0 | 0 | 0 | 0 | 0 | 0 | 0 | 0 | 0 |  | 0 | 0 | 0 | 0 | 0 | 0 | 0 | 0 | 0 | 0 | 00 | 00 | 00 | 00
| 13 | 0 | 0 | 0 | 0 | 0 | 0 | 0 | 0 | 0 | 0 | 0 | 0 | 0 | 0 | 0 | 0 | 0 | 0 | 0 | 0 | 0 | 0 | 0 | 0 | 0 | 0 |  | 0 | 0 | 0 | 0 | 0 | 0 | 0 | 0 | 0 | 0 | 00 | 00 | 00 | 00
| 14 | 0 | 0 | 0 | 0 | 0 | 0 | 0 | 0 | 0 | 0 | 0 | 0 | 0 | 0 | 0 | 0 | 0 | 0 | 0 | 0 | 0 | 0 | 0 | 0 | 0 | 0 |  | 0 | 0 | 0 | 0 | 0 | 0 | 0 | 0 | 0 | 0 | 00 | 00 | 00 | 00
| 15 | 0 | 0 | 0 | 0 | 0 | 0 | 0 | 0 | 0 | 0 | 0 | 0 | 0 | 0 | 0 | 0 | 0 | 0 | 0 | 0 | 0 | 0 | 0 | 0 | 0 | 0 |  | 0 | 0 | 0 | 0 | 0 | 0 | 0 | 0 | 0 | 0 | 00 | 00 | 00 | 00
| 16 | 0 | 0 | 0 | 0 | 0 | 0 | 0 | 0 | 0 | 0 | 0 | 0 | 0 | 0 | 0 | 0 | 0 | 0 | 0 | 0 | 0 | 0 | 0 | 0 | 0 | 0 |  | 0 | 0 | 0 | 0 | 0 | 0 | 0 | 0 | 0 | 0 | 00 | 00 | 00 | 00
BRZ 32 | 1 | / | / | / | / | / | / | / | / | / | / | / | [16 empty] | / | / | / | / | / | / | [8 empty] | FETCH and PC increment | bar: WPC to RW
| 2 | / | / | / | / | / | / | / | / | / | / | / | [16 empty] | / | / | / | / | / | / | bar: WPC to RW
| 3 | / | / | / | / | / | / | / | / | / | / | / | [16 empty] | / | / | / | / | / | / | bar: WPC to RW
| 4 | / | / | / | / | / | / | / | / | / | / | / | [16 empty] | / | / | / | / | / | / | bar: WPC to RW
| 5 | 0 | 0 | 0 | 0 | 0 | 0 | 0 | 0 | 0 | 0 | 0 | 0 | 0 | 0 | 0 | 0 | 0 | 0 | 0 | 0 | 0 | 0 | 0 | 0 | 0 | 0 |  | 0 | 0 | 0 | 0 | 0 | 0 | 0 | 0 | 0 | 0 | 00 | 00 | 00 | 00
| 6 | 0 | 0 | 0 | 0 | 0 | 0 | 0 | 0 | 0 | 0 | 0 | 0 | 0 | 0 | 0 | 0 | 0 | 0 | 0 | 0 | 0 | 0 | 0 | 0 | 0 | 0 |  | 0 | 0 | 0 | 0 | 0 | 0 | 0 | 0 | 0 | 0 | 00 | 00 | 00 | 00
| 7 | 0 | 0 | 0 | 0 | 0 | 0 | 0 | 0 | 0 | 0 | 0 | 0 | 0 | 0 | 0 | 0 | 0 | 0 | 0 | 0 | 0 | 0 | 0 | 0 | 0 | 0 |  | 0 | 0 | 0 | 0 | 0 | 0 | 0 | 0 | 0 | 0 | 00 | 00 | 00 | 00
| 8 | 0 | 0 | 0 | 0 | 0 | 0 | 0 | 0 | 0 | 0 | 0 | 0 | 0 | 0 | 0 | 0 | 0 | 0 | 0 | 0 | 0 | 0 | 0 | 0 | 0 | 0 |  | 0 | 0 | 0 | 0 | 0 | 0 | 0 | 0 | 0 | 0 | 00 | 00 | 00 | 00
| 9 | 0 | 0 | 0 | 0 | 0 | 0 | 0 | 0 | 0 | 0 | 0 | 0 | 0 | 0 | 0 | 0 | 0 | 0 | 0 | 0 | 0 | 0 | 0 | 0 | 0 | 0 |  | 0 | 0 | 0 | 0 | 0 | 0 | 0 | 0 | 0 | 0 | 00 | 00 | 00 | 00
| 10 | 0 | 0 | 0 | 0 | 0 | 0 | 0 | 0 | 0 | 0 | 0 | 0 | 0 | 0 | 0 | 0 | 0 | 0 | 0 | 0 | 0 | 0 | 0 | 0 | 0 | 0 |  | 0 | 0 | 0 | 0 | 0 | 0 | 0 | 0 | 0 | 0 | 00 | 00 | 00 | 00
| 11 | 0 | 0 | 0 | 0 | 0 | 0 | 0 | 0 | 0 | 0 | 0 | 0 | 0 | 0 | 0 | 0 | 0 | 0 | 0 | 0 | 0 | 0 | 0 | 0 | 0 | 0 |  | 0 | 0 | 0 | 0 | 0 | 0 | 0 | 0 | 0 | 0 | 00 | 00 | 00 | 00
| 12 | 0 | 0 | 0 | 0 | 0 | 0 | 0 | 0 | 0 | 0 | 0 | 0 | 0 | 0 | 0 | 0 | 0 | 0 | 0 | 0 | 0 | 0 | 0 | 0 | 0 | 0 |  | 0 | 0 | 0 | 0 | 0 | 0 | 0 | 0 | 0 | 0 | 00 | 00 | 00 | 00
| 13 | 0 | 0 | 0 | 0 | 0 | 0 | 0 | 0 | 0 | 0 | 0 | 0 | 0 | 0 | 0 | 0 | 0 | 0 | 0 | 0 | 0 | 0 | 0 | 0 | 0 | 0 |  | 0 | 0 | 0 | 0 | 0 | 0 | 0 | 0 | 0 | 0 | 00 | 00 | 00 | 00
| 14 | 0 | 0 | 0 | 0 | 0 | 0 | 0 | 0 | 0 | 0 | 0 | 0 | 0 | 0 | 0 | 0 | 0 | 0 | 0 | 0 | 0 | 0 | 0 | 0 | 0 | 0 |  | 0 | 0 | 0 | 0 | 0 | 0 | 0 | 0 | 0 | 0 | 00 | 00 | 00 | 00
| 15 | 0 | 0 | 0 | 0 | 0 | 0 | 0 | 0 | 0 | 0 | 0 | 0 | 0 | 0 | 0 | 0 | 0 | 0 | 0 | 0 | 0 | 0 | 0 | 0 | 0 | 0 |  | 0 | 0 | 0 | 0 | 0 | 0 | 0 | 0 | 0 | 0 | 00 | 00 | 00 | 00
| 16 | 0 | 0 | 0 | 0 | 0 | 0 | 0 | 0 | 0 | 0 | 0 | 0 | 0 | 0 | 0 | 0 | 0 | 0 | 0 | 0 | 0 | 0 | 0 | 0 | 0 | 0 |  | 0 | 0 | 0 | 0 | 0 | 0 | 0 | 0 | 0 | 0 | 00 | 00 | 00 | 00
BRG 32 | 1 | / | / | / | / | / | / | / | / | / | / | / | [16 empty] | / | / | / | / | / | / | [8 empty] | FETCH and PC increment | bar: WPC to RW
| 2 | / | / | / | / | / | / | / | / | / | / | / | [16 empty] | / | / | / | / | / | / | bar: WPC to RW
| 3 | / | / | / | / | / | / | / | / | / | / | / | [16 empty] | / | / | / | / | / | / | bar: WPC to RW
| 4 | / | / | / | / | / | / | / | / | / | / | / | [16 empty] | / | / | / | / | / | / | bar: WPC to RW
| 5 | 0 | 0 | 0 | 0 | 0 | 0 | 0 | 0 | 0 | 0 | 0 | 0 | 0 | 0 | 0 | 0 | 0 | 0 | 0 | 0 | 0 | 0 | 0 | 0 | 0 | 0 |  | 0 | 0 | 0 | 0 | 0 | 0 | 0 | 0 | 0 | 0 | 00 | 00 | 00 | 00
| 6 | 0 | 0 | 0 | 0 | 0 | 0 | 0 | 0 | 0 | 0 | 0 | 0 | 0 | 0 | 0 | 0 | 0 | 0 | 0 | 0 | 0 | 0 | 0 | 0 | 0 | 0 |  | 0 | 0 | 0 | 0 | 0 | 0 | 0 | 0 | 0 | 0 | 00 | 00 | 00 | 00
| 7 | 0 | 0 | 0 | 0 | 0 | 0 | 0 | 0 | 0 | 0 | 0 | 0 | 0 | 0 | 0 | 0 | 0 | 0 | 0 | 0 | 0 | 0 | 0 | 0 | 0 | 0 |  | 0 | 0 | 0 | 0 | 0 | 0 | 0 | 0 | 0 | 0 | 00 | 00 | 00 | 00
| 8 | 0 | 0 | 0 | 0 | 0 | 0 | 0 | 0 | 0 | 0 | 0 | 0 | 0 | 0 | 0 | 0 | 0 | 0 | 0 | 0 | 0 | 0 | 0 | 0 | 0 | 0 |  | 0 | 0 | 0 | 0 | 0 | 0 | 0 | 0 | 0 | 0 | 00 | 00 | 00 | 00
| 9 | 0 | 0 | 0 | 0 | 0 | 0 | 0 | 0 | 0 | 0 | 0 | 0 | 0 | 0 | 0 | 0 | 0 | 0 | 0 | 0 | 0 | 0 | 0 | 0 | 0 | 0 |  | 0 | 0 | 0 | 0 | 0 | 0 | 0 | 0 | 0 | 0 | 00 | 00 | 00 | 00
| 10 | 0 | 0 | 0 | 0 | 0 | 0 | 0 | 0 | 0 | 0 | 0 | 0 | 0 | 0 | 0 | 0 | 0 | 0 | 0 | 0 | 0 | 0 | 0 | 0 | 0 | 0 |  | 0 | 0 | 0 | 0 | 0 | 0 | 0 | 0 | 0 | 0 | 00 | 00 | 00 | 00
| 11 | 0 | 0 | 0 | 0 | 0 | 0 | 0 | 0 | 0 | 0 | 0 | 0 | 0 | 0 | 0 | 0 | 0 | 0 | 0 | 0 | 0 | 0 | 0 | 0 | 0 | 0 |  | 0 | 0 | 0 | 0 | 0 | 0 | 0 | 0 | 0 | 0 | 00 | 00 | 00 | 00
| 12 | 0 | 0 | 0 | 0 | 0 | 0 | 0 | 0 | 0 | 0 | 0 | 0 | 0 | 0 | 0 | 0 | 0 | 0 | 0 | 0 | 0 | 0 | 0 | 0 | 0 | 0 |  | 0 | 0 | 0 | 0 | 0 | 0 | 0 | 0 | 0 | 0 | 00 | 00 | 00 | 00
| 13 | 0 | 0 | 0 | 0 | 0 | 0 | 0 | 0 | 0 | 0 | 0 | 0 | 0 | 0 | 0 | 0 | 0 | 0 | 0 | 0 | 0 | 0 | 0 | 0 | 0 | 0 |  | 0 | 0 | 0 | 0 | 0 | 0 | 0 | 0 | 0 | 0 | 00 | 00 | 00 | 00
| 14 | 0 | 0 | 0 | 0 | 0 | 0 | 0 | 0 | 0 | 0 | 0 | 0 | 0 | 0 | 0 | 0 | 0 | 0 | 0 | 0 | 0 | 0 | 0 | 0 | 0 | 0 |  | 0 | 0 | 0 | 0 | 0 | 0 | 0 | 0 | 0 | 0 | 00 | 00 | 00 | 00
| 15 | 0 | 0 | 0 | 0 | 0 | 0 | 0 | 0 | 0 | 0 | 0 | 0 | 0 | 0 | 0 | 0 | 0 | 0 | 0 | 0 | 0 | 0 | 0 | 0 | 0 | 0 |  | 0 | 0 | 0 | 0 | 0 | 0 | 0 | 0 | 0 | 0 | 00 | 00 | 00 | 00
| 16 | 0 | 0 | 0 | 0 | 0 | 0 | 0 | 0 | 0 | 0 | 0 | 0 | 0 | 0 | 0 | 0 | 0 | 0 | 0 | 0 | 0 | 0 | 0 | 0 | 0 | 0 |  | 0 | 0 | 0 | 0 | 0 | 0 | 0 | 0 | 0 | 0 | 00 | 00 | 00 | 00
BRGE 32 | 1 | / | / | / | / | / | / | / | / | / | / | / | [16 empty] | / | / | / | / | / | / | [8 empty] | FETCH and PC increment | bar: WPC to RW
| 2 | / | / | / | / | / | / | / | / | / | / | / | [16 empty] | / | / | / | / | / | / | bar: WPC to RW
| 3 | / | / | / | / | / | / | / | / | / | / | / | [16 empty] | / | / | / | / | / | / | bar: WPC to RW
| 4 | / | / | / | / | / | / | / | / | / | / | / | [16 empty] | / | / | / | / | / | / | bar: WPC to RW
| 5 | 0 | 0 | 0 | 0 | 0 | 0 | 0 | 0 | 0 | 0 | 0 | 0 | 0 | 0 | 0 | 0 | 0 | 0 | 0 | 0 | 0 | 0 | 0 | 0 | 0 | 0 |  | 0 | 0 | 0 | 0 | 0 | 0 | 0 | 0 | 0 | 0 | 00 | 00 | 00 | 00
| 6 | 0 | 0 | 0 | 0 | 0 | 0 | 0 | 0 | 0 | 0 | 0 | 0 | 0 | 0 | 0 | 0 | 0 | 0 | 0 | 0 | 0 | 0 | 0 | 0 | 0 | 0 |  | 0 | 0 | 0 | 0 | 0 | 0 | 0 | 0 | 0 | 0 | 00 | 00 | 00 | 00
| 7 | 0 | 0 | 0 | 0 | 0 | 0 | 0 | 0 | 0 | 0 | 0 | 0 | 0 | 0 | 0 | 0 | 0 | 0 | 0 | 0 | 0 | 0 | 0 | 0 | 0 | 0 |  | 0 | 0 | 0 | 0 | 0 | 0 | 0 | 0 | 0 | 0 | 00 | 00 | 00 | 00
| 8 | 0 | 0 | 0 | 0 | 0 | 0 | 0 | 0 | 0 | 0 | 0 | 0 | 0 | 0 | 0 | 0 | 0 | 0 | 0 | 0 | 0 | 0 | 0 | 0 | 0 | 0 |  | 0 | 0 | 0 | 0 | 0 | 0 | 0 | 0 | 0 | 0 | 00 | 00 | 00 | 00
| 9 | 0 | 0 | 0 | 0 | 0 | 0 | 0 | 0 | 0 | 0 | 0 | 0 | 0 | 0 | 0 | 0 | 0 | 0 | 0 | 0 | 0 | 0 | 0 | 0 | 0 | 0 |  | 0 | 0 | 0 | 0 | 0 | 0 | 0 | 0 | 0 | 0 | 00 | 00 | 00 | 00
| 10 | 0 | 0 | 0 | 0 | 0 | 0 | 0 | 0 | 0 | 0 | 0 | 0 | 0 | 0 | 0 | 0 | 0 | 0 | 0 | 0 | 0 | 0 | 0 | 0 | 0 | 0 |  | 0 | 0 | 0 | 0 | 0 | 0 | 0 | 0 | 0 | 0 | 00 | 00 | 00 | 00
| 11 | 0 | 0 | 0 | 0 | 0 | 0 | 0 | 0 | 0 | 0 | 0 | 0 | 0 | 0 | 0 | 0 | 0 | 0 | 0 | 0 | 0 | 0 | 0 | 0 | 0 | 0 |  | 0 | 0 | 0 | 0 | 0 | 0 | 0 | 0 | 0 | 0 | 00 | 00 | 00 | 00
| 12 | 0 | 0 | 0 | 0 | 0 | 0 | 0 | 0 | 0 | 0 | 0 | 0 | 0 | 0 | 0 | 0 | 0 | 0 | 0 | 0 | 0 | 0 | 0 | 0 | 0 | 0 |  | 0 | 0 | 0 | 0 | 0 | 0 | 0 | 0 | 0 | 0 | 00 | 00 | 00 | 00
| 13 | 0 | 0 | 0 | 0 | 0 | 0 | 0 | 0 | 0 | 0 | 0 | 0 | 0 | 0 | 0 | 0 | 0 | 0 | 0 | 0 | 0 | 0 | 0 | 0 | 0 | 0 |  | 0 | 0 | 0 | 0 | 0 | 0 | 0 | 0 | 0 | 0 | 00 | 00 | 00 | 00
| 14 | 0 | 0 | 0 | 0 | 0 | 0 | 0 | 0 | 0 | 0 | 0 | 0 | 0 | 0 | 0 | 0 | 0 | 0 | 0 | 0 | 0 | 0 | 0 | 0 | 0 | 0 |  | 0 | 0 | 0 | 0 | 0 | 0 | 0 | 0 | 0 | 0 | 00 | 00 | 00 | 00
| 15 | 0 | 0 | 0 | 0 | 0 | 0 | 0 | 0 | 0 | 0 | 0 | 0 | 0 | 0 | 0 | 0 | 0 | 0 | 0 | 0 | 0 | 0 | 0 | 0 | 0 | 0 |  | 0 | 0 | 0 | 0 | 0 | 0 | 0 | 0 | 0 | 0 | 00 | 00 | 00 | 00
| 16 | 0 | 0 | 0 | 0 | 0 | 0 | 0 | 0 | 0 | 0 | 0 | 0 | 0 | 0 | 0 | 0 | 0 | 0 | 0 | 0 | 0 | 0 | 0 | 0 | 0 | 0 |  | 0 | 0 | 0 | 0 | 0 | 0 | 0 | 0 | 0 | 0 | 00 | 00 | 00 | 00
BRL 32 | 1 | / | / | / | / | / | / | / | / | / | / | / | [16 empty] | / | / | / | / | / | / | [8 empty] | FETCH and PC increment | bar: WPC to RW
| 2 | / | / | / | / | / | / | / | / | / | / | / | [16 empty] | / | / | / | / | / | / | bar: WPC to RW
| 3 | / | / | / | / | / | / | / | / | / | / | / | [16 empty] | / | / | / | / | / | / | bar: WPC to RW
| 4 | / | / | / | / | / | / | / | / | / | / | / | [16 empty] | / | / | / | / | / | / | bar: WPC to RW
| 5 | 0 | 0 | 0 | 0 | 0 | 0 | 0 | 0 | 0 | 0 | 0 | 0 | 0 | 0 | 0 | 0 | 0 | 0 | 0 | 0 | 0 | 0 | 0 | 0 | 0 | 0 |  | 0 | 0 | 0 | 0 | 0 | 0 | 0 | 0 | 0 | 0 | 00 | 00 | 00 | 00
| 6 | 0 | 0 | 0 | 0 | 0 | 0 | 0 | 0 | 0 | 0 | 0 | 0 | 0 | 0 | 0 | 0 | 0 | 0 | 0 | 0 | 0 | 0 | 0 | 0 | 0 | 0 |  | 0 | 0 | 0 | 0 | 0 | 0 | 0 | 0 | 0 | 0 | 00 | 00 | 00 | 00
| 7 | 0 | 0 | 0 | 0 | 0 | 0 | 0 | 0 | 0 | 0 | 0 | 0 | 0 | 0 | 0 | 0 | 0 | 0 | 0 | 0 | 0 | 0 | 0 | 0 | 0 | 0 |  | 0 | 0 | 0 | 0 | 0 | 0 | 0 | 0 | 0 | 0 | 00 | 00 | 00 | 00
| 8 | 0 | 0 | 0 | 0 | 0 | 0 | 0 | 0 | 0 | 0 | 0 | 0 | 0 | 0 | 0 | 0 | 0 | 0 | 0 | 0 | 0 | 0 | 0 | 0 | 0 | 0 |  | 0 | 0 | 0 | 0 | 0 | 0 | 0 | 0 | 0 | 0 | 00 | 00 | 00 | 00
| 9 | 0 | 0 | 0 | 0 | 0 | 0 | 0 | 0 | 0 | 0 | 0 | 0 | 0 | 0 | 0 | 0 | 0 | 0 | 0 | 0 | 0 | 0 | 0 | 0 | 0 | 0 |  | 0 | 0 | 0 | 0 | 0 | 0 | 0 | 0 | 0 | 0 | 00 | 00 | 00 | 00
| 10 | 0 | 0 | 0 | 0 | 0 | 0 | 0 | 0 | 0 | 0 | 0 | 0 | 0 | 0 | 0 | 0 | 0 | 0 | 0 | 0 | 0 | 0 | 0 | 0 | 0 | 0 |  | 0 | 0 | 0 | 0 | 0 | 0 | 0 | 0 | 0 | 0 | 00 | 00 | 00 | 00
| 11 | 0 | 0 | 0 | 0 | 0 | 0 | 0 | 0 | 0 | 0 | 0 | 0 | 0 | 0 | 0 | 0 | 0 | 0 | 0 | 0 | 0 | 0 | 0 | 0 | 0 | 0 |  | 0 | 0 | 0 | 0 | 0 | 0 | 0 | 0 | 0 | 0 | 00 | 00 | 00 | 00
| 12 | 0 | 0 | 0 | 0 | 0 | 0 | 0 | 0 | 0 | 0 | 0 | 0 | 0 | 0 | 0 | 0 | 0 | 0 | 0 | 0 | 0 | 0 | 0 | 0 | 0 | 0 |  | 0 | 0 | 0 | 0 | 0 | 0 | 0 | 0 | 0 | 0 | 00 | 00 | 00 | 00
| 13 | 0 | 0 | 0 | 0 | 0 | 0 | 0 | 0 | 0 | 0 | 0 | 0 | 0 | 0 | 0 | 0 | 0 | 0 | 0 | 0 | 0 | 0 | 0 | 0 | 0 | 0 |  | 0 | 0 | 0 | 0 | 0 | 0 | 0 | 0 | 0 | 0 | 00 | 00 | 00 | 00
| 14 | 0 | 0 | 0 | 0 | 0 | 0 | 0 | 0 | 0 | 0 | 0 | 0 | 0 | 0 | 0 | 0 | 0 | 0 | 0 | 0 | 0 | 0 | 0 | 0 | 0 | 0 |  | 0 | 0 | 0 | 0 | 0 | 0 | 0 | 0 | 0 | 0 | 00 | 00 | 00 | 00
| 15 | 0 | 0 | 0 | 0 | 0 | 0 | 0 | 0 | 0 | 0 | 0 | 0 | 0 | 0 | 0 | 0 | 0 | 0 | 0 | 0 | 0 | 0 | 0 | 0 | 0 | 0 |  | 0 | 0 | 0 | 0 | 0 | 0 | 0 | 0 | 0 | 0 | 00 | 00 | 00 | 00
| 16 | 0 | 0 | 0 | 0 | 0 | 0 | 0 | 0 | 0 | 0 | 0 | 0 | 0 | 0 | 0 | 0 | 0 | 0 | 0 | 0 | 0 | 0 | 0 | 0 | 0 | 0 |  | 0 | 0 | 0 | 0 | 0 | 0 | 0 | 0 | 0 | 0 | 00 | 00 | 00 | 00
BRLE 32 | 1 | / | / | / | / | / | / | / | / | / | / | / | [16 empty] | / | / | / | / | / | / | [8 empty] | FETCH and PC increment | bar: WPC to RW
| 2 | / | / | / | / | / | / | / | / | / | / | / | [16 empty] | / | / | / | / | / | / | bar: WPC to RW
| 3 | / | / | / | / | / | / | / | / | / | / | / | [16 empty] | / | / | / | / | / | / | bar: WPC to RW
| 4 | / | / | / | / | / | / | / | / | / | / | / | [16 empty] | / | / | / | / | / | / | bar: WPC to RW
| 5 | 0 | 0 | 0 | 0 | 0 | 0 | 0 | 0 | 0 | 0 | 0 | 0 | 0 | 0 | 0 | 0 | 0 | 0 | 0 | 0 | 0 | 0 | 0 | 0 | 0 | 0 |  | 0 | 0 | 0 | 0 | 0 | 0 | 0 | 0 | 0 | 0 | 00 | 00 | 00 | 00
| 6 | 0 | 0 | 0 | 0 | 0 | 0 | 0 | 0 | 0 | 0 | 0 | 0 | 0 | 0 | 0 | 0 | 0 | 0 | 0 | 0 | 0 | 0 | 0 | 0 | 0 | 0 |  | 0 | 0 | 0 | 0 | 0 | 0 | 0 | 0 | 0 | 0 | 00 | 00 | 00 | 00
| 7 | 0 | 0 | 0 | 0 | 0 | 0 | 0 | 0 | 0 | 0 | 0 | 0 | 0 | 0 | 0 | 0 | 0 | 0 | 0 | 0 | 0 | 0 | 0 | 0 | 0 | 0 |  | 0 | 0 | 0 | 0 | 0 | 0 | 0 | 0 | 0 | 0 | 00 | 00 | 00 | 00
| 8 | 0 | 0 | 0 | 0 | 0 | 0 | 0 | 0 | 0 | 0 | 0 | 0 | 0 | 0 | 0 | 0 | 0 | 0 | 0 | 0 | 0 | 0 | 0 | 0 | 0 | 0 |  | 0 | 0 | 0 | 0 | 0 | 0 | 0 | 0 | 0 | 0 | 00 | 00 | 00 | 00
| 9 | 0 | 0 | 0 | 0 | 0 | 0 | 0 | 0 | 0 | 0 | 0 | 0 | 0 | 0 | 0 | 0 | 0 | 0 | 0 | 0 | 0 | 0 | 0 | 0 | 0 | 0 |  | 0 | 0 | 0 | 0 | 0 | 0 | 0 | 0 | 0 | 0 | 00 | 00 | 00 | 00
| 10 | 0 | 0 | 0 | 0 | 0 | 0 | 0 | 0 | 0 | 0 | 0 | 0 | 0 | 0 | 0 | 0 | 0 | 0 | 0 | 0 | 0 | 0 | 0 | 0 | 0 | 0 |  | 0 | 0 | 0 | 0 | 0 | 0 | 0 | 0 | 0 | 0 | 00 | 00 | 00 | 00
| 11 | 0 | 0 | 0 | 0 | 0 | 0 | 0 | 0 | 0 | 0 | 0 | 0 | 0 | 0 | 0 | 0 | 0 | 0 | 0 | 0 | 0 | 0 | 0 | 0 | 0 | 0 |  | 0 | 0 | 0 | 0 | 0 | 0 | 0 | 0 | 0 | 0 | 00 | 00 | 00 | 00
| 12 | 0 | 0 | 0 | 0 | 0 | 0 | 0 | 0 | 0 | 0 | 0 | 0 | 0 | 0 | 0 | 0 | 0 | 0 | 0 | 0 | 0 | 0 | 0 | 0 | 0 | 0 |  | 0 | 0 | 0 | 0 | 0 | 0 | 0 | 0 | 0 | 0 | 00 | 00 | 00 | 00
| 13 | 0 | 0 | 0 | 0 | 0 | 0 | 0 | 0 | 0 | 0 | 0 | 0 | 0 | 0 | 0 | 0 | 0 | 0 | 0 | 0 | 0 | 0 | 0 | 0 | 0 | 0 |  | 0 | 0 | 0 | 0 | 0 | 0 | 0 | 0 | 0 | 0 | 00 | 00 | 00 | 00
| 14 | 0 | 0 | 0 | 0 | 0 | 0 | 0 | 0 | 0 | 0 | 0 | 0 | 0 | 0 | 0 | 0 | 0 | 0 | 0 | 0 | 0 | 0 | 0 | 0 | 0 | 0 |  | 0 | 0 | 0 | 0 | 0 | 0 | 0 | 0 | 0 | 0 | 00 | 00 | 00 | 00
| 15 | 0 | 0 | 0 | 0 | 0 | 0 | 0 | 0 | 0 | 0 | 0 | 0 | 0 | 0 | 0 | 0 | 0 | 0 | 0 | 0 | 0 | 0 | 0 | 0 | 0 | 0 |  | 0 | 0 | 0 | 0 | 0 | 0 | 0 | 0 | 0 | 0 | 00 | 00 | 00 | 00
| 16 | 0 | 0 | 0 | 0 | 0 | 0 | 0 | 0 | 0 | 0 | 0 | 0 | 0 | 0 | 0 | 0 | 0 | 0 | 0 | 0 | 0 | 0 | 0 | 0 | 0 | 0 |  | 0 | 0 | 0 | 0 | 0 | 0 | 0 | 0 | 0 | 0 | 00 | 00 | 00 | 00
MOV 8 | 1 | / | / | / | / | / | / | / | / | / | / | / | [16 empty] | / | / | / | / | / | / | [8 empty] | FETCH and PC increment | bar: WPC to RW
| 2 | / | / | / | / | / | / | / | / | / | / | / | [16 empty] | / | / | / | / | / | / | bar: WPC to RW
| 3 | / | / | / | / | / | / | / | / | / | / | / | [16 empty] | / | / | / | / | / | / | bar: WPC to RW
| 4 | / | / | / | / | / | / | / | / | / | / | / | [16 empty] | / | / | / | / | / | / | bar: WPC to RW
| 5 | 0 | 0 | 0 | 0 | 0 | 0 | 0 | 0 | 0 | 0 | 0 | 0 | 0 | 0 | 0 | 0 | 0 | 0 | 0 | 0 | 0 | 0 | 0 | 0 | 0 | 0 |  | 0 | 0 | 0 | 0 | 0 | 0 | 0 | 0 | 0 | 0 | 00 | 00 | 00 | 00
| 6 | 0 | 0 | 0 | 0 | 0 | 0 | 0 | 0 | 0 | 0 | 0 | 0 | 0 | 0 | 0 | 0 | 0 | 0 | 0 | 0 | 0 | 0 | 0 | 0 | 0 | 0 |  | 0 | 0 | 0 | 0 | 0 | 0 | 0 | 0 | 0 | 0 | 00 | 00 | 00 | 00
| 7 | 0 | 0 | 0 | 0 | 0 | 0 | 0 | 0 | 0 | 0 | 0 | 0 | 0 | 0 | 0 | 0 | 0 | 0 | 0 | 0 | 0 | 0 | 0 | 0 | 0 | 0 |  | 0 | 0 | 0 | 0 | 0 | 0 | 0 | 0 | 0 | 0 | 00 | 00 | 00 | 00
| 8 | 0 | 0 | 0 | 0 | 0 | 0 | 0 | 0 | 0 | 0 | 0 | 0 | 0 | 0 | 0 | 0 | 0 | 0 | 0 | 0 | 0 | 0 | 0 | 0 | 0 | 0 |  | 0 | 0 | 0 | 0 | 0 | 0 | 0 | 0 | 0 | 0 | 00 | 00 | 00 | 00
| 9 | 0 | 0 | 0 | 0 | 0 | 0 | 0 | 0 | 0 | 0 | 0 | 0 | 0 | 0 | 0 | 0 | 0 | 0 | 0 | 0 | 0 | 0 | 0 | 0 | 0 | 0 |  | 0 | 0 | 0 | 0 | 0 | 0 | 0 | 0 | 0 | 0 | 00 | 00 | 00 | 00
| 10 | 0 | 0 | 0 | 0 | 0 | 0 | 0 | 0 | 0 | 0 | 0 | 0 | 0 | 0 | 0 | 0 | 0 | 0 | 0 | 0 | 0 | 0 | 0 | 0 | 0 | 0 |  | 0 | 0 | 0 | 0 | 0 | 0 | 0 | 0 | 0 | 0 | 00 | 00 | 00 | 00
| 11 | 0 | 0 | 0 | 0 | 0 | 0 | 0 | 0 | 0 | 0 | 0 | 0 | 0 | 0 | 0 | 0 | 0 | 0 | 0 | 0 | 0 | 0 | 0 | 0 | 0 | 0 |  | 0 | 0 | 0 | 0 | 0 | 0 | 0 | 0 | 0 | 0 | 00 | 00 | 00 | 00
| 12 | 0 | 0 | 0 | 0 | 0 | 0 | 0 | 0 | 0 | 0 | 0 | 0 | 0 | 0 | 0 | 0 | 0 | 0 | 0 | 0 | 0 | 0 | 0 | 0 | 0 | 0 |  | 0 | 0 | 0 | 0 | 0 | 0 | 0 | 0 | 0 | 0 | 00 | 00 | 00 | 00
| 13 | 0 | 0 | 0 | 0 | 0 | 0 | 0 | 0 | 0 | 0 | 0 | 0 | 0 | 0 | 0 | 0 | 0 | 0 | 0 | 0 | 0 | 0 | 0 | 0 | 0 | 0 |  | 0 | 0 | 0 | 0 | 0 | 0 | 0 | 0 | 0 | 0 | 00 | 00 | 00 | 00
| 14 | 0 | 0 | 0 | 0 | 0 | 0 | 0 | 0 | 0 | 0 | 0 | 0 | 0 | 0 | 0 | 0 | 0 | 0 | 0 | 0 | 0 | 0 | 0 | 0 | 0 | 0 |  | 0 | 0 | 0 | 0 | 0 | 0 | 0 | 0 | 0 | 0 | 00 | 00 | 00 | 00
| 15 | 0 | 0 | 0 | 0 | 0 | 0 | 0 | 0 | 0 | 0 | 0 | 0 | 0 | 0 | 0 | 0 | 0 | 0 | 0 | 0 | 0 | 0 | 0 | 0 | 0 | 0 |  | 0 | 0 | 0 | 0 | 0 | 0 | 0 | 0 | 0 | 0 | 00 | 00 | 00 | 00
| 16 | 0 | 0 | 0 | 0 | 0 | 0 | 0 | 0 | 0 | 0 | 0 | 0 | 0 | 0 | 0 | 0 | 0 | 0 | 0 | 0 | 0 | 0 | 0 | 0 | 0 | 0 |  | 0 | 0 | 0 | 0 | 0 | 0 | 0 | 0 | 0 | 0 | 00 | 00 | 00 | 00
MOVI 8 | 1 | / | / | / | / | / | / | / | / | / | / | / | [16 empty] | / | / | / | / | / | / | [8 empty] | FETCH and PC increment | bar: WPC to RW
| 2 | / | / | / | / | / | / | / | / | / | / | / | [16 empty] | / | / | / | / | / | / | bar: WPC to RW
| 3 | / | / | / | / | / | / | / | / | / | / | / | [16 empty] | / | / | / | / | / | / | bar: WPC to RW
| 4 | / | / | / | / | / | / | / | / | / | / | / | [16 empty] | / | / | / | / | / | / | bar: WPC to RW
| 5 | 0 | 0 | 0 | 0 | 0 | 0 | 0 | 0 | 0 | 0 | 0 | 0 | 0 | 0 | 0 | 0 | 0 | 0 | 0 | 0 | 0 | 0 | 0 | 0 | 0 | 0 |  | 0 | 0 | 0 | 0 | 0 | 0 | 0 | 0 | 0 | 0 | 00 | 00 | 00 | 00
| 6 | 0 | 0 | 0 | 0 | 0 | 0 | 0 | 0 | 0 | 0 | 0 | 0 | 0 | 0 | 0 | 0 | 0 | 0 | 0 | 0 | 0 | 0 | 0 | 0 | 0 | 0 |  | 0 | 0 | 0 | 0 | 0 | 0 | 0 | 0 | 0 | 0 | 00 | 00 | 00 | 00
| 7 | 0 | 0 | 0 | 0 | 0 | 0 | 0 | 0 | 0 | 0 | 0 | 0 | 0 | 0 | 0 | 0 | 0 | 0 | 0 | 0 | 0 | 0 | 0 | 0 | 0 | 0 |  | 0 | 0 | 0 | 0 | 0 | 0 | 0 | 0 | 0 | 0 | 00 | 00 | 00 | 00
| 8 | 0 | 0 | 0 | 0 | 0 | 0 | 0 | 0 | 0 | 0 | 0 | 0 | 0 | 0 | 0 | 0 | 0 | 0 | 0 | 0 | 0 | 0 | 0 | 0 | 0 | 0 |  | 0 | 0 | 0 | 0 | 0 | 0 | 0 | 0 | 0 | 0 | 00 | 00 | 00 | 00
| 9 | 0 | 0 | 0 | 0 | 0 | 0 | 0 | 0 | 0 | 0 | 0 | 0 | 0 | 0 | 0 | 0 | 0 | 0 | 0 | 0 | 0 | 0 | 0 | 0 | 0 | 0 |  | 0 | 0 | 0 | 0 | 0 | 0 | 0 | 0 | 0 | 0 | 00 | 00 | 00 | 00
| 10 | 0 | 0 | 0 | 0 | 0 | 0 | 0 | 0 | 0 | 0 | 0 | 0 | 0 | 0 | 0 | 0 | 0 | 0 | 0 | 0 | 0 | 0 | 0 | 0 | 0 | 0 |  | 0 | 0 | 0 | 0 | 0 | 0 | 0 | 0 | 0 | 0 | 00 | 00 | 00 | 00
| 11 | 0 | 0 | 0 | 0 | 0 | 0 | 0 | 0 | 0 | 0 | 0 | 0 | 0 | 0 | 0 | 0 | 0 | 0 | 0 | 0 | 0 | 0 | 0 | 0 | 0 | 0 |  | 0 | 0 | 0 | 0 | 0 | 0 | 0 | 0 | 0 | 0 | 00 | 00 | 00 | 00
| 12 | 0 | 0 | 0 | 0 | 0 | 0 | 0 | 0 | 0 | 0 | 0 | 0 | 0 | 0 | 0 | 0 | 0 | 0 | 0 | 0 | 0 | 0 | 0 | 0 | 0 | 0 |  | 0 | 0 | 0 | 0 | 0 | 0 | 0 | 0 | 0 | 0 | 00 | 00 | 00 | 00
| 13 | 0 | 0 | 0 | 0 | 0 | 0 | 0 | 0 | 0 | 0 | 0 | 0 | 0 | 0 | 0 | 0 | 0 | 0 | 0 | 0 | 0 | 0 | 0 | 0 | 0 | 0 |  | 0 | 0 | 0 | 0 | 0 | 0 | 0 | 0 | 0 | 0 | 00 | 00 | 00 | 00
| 14 | 0 | 0 | 0 | 0 | 0 | 0 | 0 | 0 | 0 | 0 | 0 | 0 | 0 | 0 | 0 | 0 | 0 | 0 | 0 | 0 | 0 | 0 | 0 | 0 | 0 | 0 |  | 0 | 0 | 0 | 0 | 0 | 0 | 0 | 0 | 0 | 0 | 00 | 00 | 00 | 00
| 15 | 0 | 0 | 0 | 0 | 0 | 0 | 0 | 0 | 0 | 0 | 0 | 0 | 0 | 0 | 0 | 0 | 0 | 0 | 0 | 0 | 0 | 0 | 0 | 0 | 0 | 0 |  | 0 | 0 | 0 | 0 | 0 | 0 | 0 | 0 | 0 | 0 | 00 | 00 | 00 | 00
| 16 | 0 | 0 | 0 | 0 | 0 | 0 | 0 | 0 | 0 | 0 | 0 | 0 | 0 | 0 | 0 | 0 | 0 | 0 | 0 | 0 | 0 | 0 | 0 | 0 | 0 | 0 |  | 0 | 0 | 0 | 0 | 0 | 0 | 0 | 0 | 0 | 0 | 00 | 00 | 00 | 00
MOV 16 | 1 | / | / | / | / | / | / | / | / | / | / | / | [16 empty] | / | / | / | / | / | / | [8 empty] | FETCH and PC increment | bar: WPC to RW
| 2 | / | / | / | / | / | / | / | / | / | / | / | [16 empty] | / | / | / | / | / | / | bar: WPC to RW
| 3 | / | / | / | / | / | / | / | / | / | / | / | [16 empty] | / | / | / | / | / | / | bar: WPC to RW
| 4 | / | / | / | / | / | / | / | / | / | / | / | [16 empty] | / | / | / | / | / | / | bar: WPC to RW
| 5 | 0 | 0 | 0 | 0 | 0 | 0 | 0 | 0 | 0 | 0 | 0 | 0 | 0 | 0 | 0 | 0 | 0 | 0 | 0 | 0 | 0 | 0 | 0 | 0 | 0 | 0 |  | 0 | 0 | 0 | 0 | 0 | 0 | 0 | 0 | 0 | 0 | 00 | 00 | 00 | 00
| 6 | 0 | 0 | 0 | 0 | 0 | 0 | 0 | 0 | 0 | 0 | 0 | 0 | 0 | 0 | 0 | 0 | 0 | 0 | 0 | 0 | 0 | 0 | 0 | 0 | 0 | 0 |  | 0 | 0 | 0 | 0 | 0 | 0 | 0 | 0 | 0 | 0 | 00 | 00 | 00 | 00
| 7 | 0 | 0 | 0 | 0 | 0 | 0 | 0 | 0 | 0 | 0 | 0 | 0 | 0 | 0 | 0 | 0 | 0 | 0 | 0 | 0 | 0 | 0 | 0 | 0 | 0 | 0 |  | 0 | 0 | 0 | 0 | 0 | 0 | 0 | 0 | 0 | 0 | 00 | 00 | 00 | 00
| 8 | 0 | 0 | 0 | 0 | 0 | 0 | 0 | 0 | 0 | 0 | 0 | 0 | 0 | 0 | 0 | 0 | 0 | 0 | 0 | 0 | 0 | 0 | 0 | 0 | 0 | 0 |  | 0 | 0 | 0 | 0 | 0 | 0 | 0 | 0 | 0 | 0 | 00 | 00 | 00 | 00
| 9 | 0 | 0 | 0 | 0 | 0 | 0 | 0 | 0 | 0 | 0 | 0 | 0 | 0 | 0 | 0 | 0 | 0 | 0 | 0 | 0 | 0 | 0 | 0 | 0 | 0 | 0 |  | 0 | 0 | 0 | 0 | 0 | 0 | 0 | 0 | 0 | 0 | 00 | 00 | 00 | 00
| 10 | 0 | 0 | 0 | 0 | 0 | 0 | 0 | 0 | 0 | 0 | 0 | 0 | 0 | 0 | 0 | 0 | 0 | 0 | 0 | 0 | 0 | 0 | 0 | 0 | 0 | 0 |  | 0 | 0 | 0 | 0 | 0 | 0 | 0 | 0 | 0 | 0 | 00 | 00 | 00 | 00
| 11 | 0 | 0 | 0 | 0 | 0 | 0 | 0 | 0 | 0 | 0 | 0 | 0 | 0 | 0 | 0 | 0 | 0 | 0 | 0 | 0 | 0 | 0 | 0 | 0 | 0 | 0 |  | 0 | 0 | 0 | 0 | 0 | 0 | 0 | 0 | 0 | 0 | 00 | 00 | 00 | 00
| 12 | 0 | 0 | 0 | 0 | 0 | 0 | 0 | 0 | 0 | 0 | 0 | 0 | 0 | 0 | 0 | 0 | 0 | 0 | 0 | 0 | 0 | 0 | 0 | 0 | 0 | 0 |  | 0 | 0 | 0 | 0 | 0 | 0 | 0 | 0 | 0 | 0 | 00 | 00 | 00 | 00
| 13 | 0 | 0 | 0 | 0 | 0 | 0 | 0 | 0 | 0 | 0 | 0 | 0 | 0 | 0 | 0 | 0 | 0 | 0 | 0 | 0 | 0 | 0 | 0 | 0 | 0 | 0 |  | 0 | 0 | 0 | 0 | 0 | 0 | 0 | 0 | 0 | 0 | 00 | 00 | 00 | 00
| 14 | 0 | 0 | 0 | 0 | 0 | 0 | 0 | 0 | 0 | 0 | 0 | 0 | 0 | 0 | 0 | 0 | 0 | 0 | 0 | 0 | 0 | 0 | 0 | 0 | 0 | 0 |  | 0 | 0 | 0 | 0 | 0 | 0 | 0 | 0 | 0 | 0 | 00 | 00 | 00 | 00
| 15 | 0 | 0 | 0 | 0 | 0 | 0 | 0 | 0 | 0 | 0 | 0 | 0 | 0 | 0 | 0 | 0 | 0 | 0 | 0 | 0 | 0 | 0 | 0 | 0 | 0 | 0 |  | 0 | 0 | 0 | 0 | 0 | 0 | 0 | 0 | 0 | 0 | 00 | 00 | 00 | 00
| 16 | 0 | 0 | 0 | 0 | 0 | 0 | 0 | 0 | 0 | 0 | 0 | 0 | 0 | 0 | 0 | 0 | 0 | 0 | 0 | 0 | 0 | 0 | 0 | 0 | 0 | 0 |  | 0 | 0 | 0 | 0 | 0 | 0 | 0 | 0 | 0 | 0 | 00 | 00 | 00 | 00
MOVI 16 | 1 | / | / | / | / | / | / | / | / | / | / | / | [16 empty] | / | / | / | / | / | / | [8 empty] | FETCH and PC increment | bar: WPC to RW
| 2 | / | / | / | / | / | / | / | / | / | / | / | [16 empty] | / | / | / | / | / | / | bar: WPC to RW
| 3 | / | / | / | / | / | / | / | / | / | / | / | [16 empty] | / | / | / | / | / | / | bar: WPC to RW
| 4 | / | / | / | / | / | / | / | / | / | / | / | [16 empty] | / | / | / | / | / | / | bar: WPC to RW
| 5 | 0 | 0 | 0 | 0 | 0 | 0 | 0 | 0 | 0 | 0 | 0 | 0 | 0 | 0 | 0 | 0 | 0 | 0 | 0 | 0 | 0 | 0 | 0 | 0 | 0 | 0 |  | 0 | 0 | 0 | 0 | 0 | 0 | 0 | 0 | 0 | 0 | 00 | 00 | 00 | 00
| 6 | 0 | 0 | 0 | 0 | 0 | 0 | 0 | 0 | 0 | 0 | 0 | 0 | 0 | 0 | 0 | 0 | 0 | 0 | 0 | 0 | 0 | 0 | 0 | 0 | 0 | 0 |  | 0 | 0 | 0 | 0 | 0 | 0 | 0 | 0 | 0 | 0 | 00 | 00 | 00 | 00
| 7 | 0 | 0 | 0 | 0 | 0 | 0 | 0 | 0 | 0 | 0 | 0 | 0 | 0 | 0 | 0 | 0 | 0 | 0 | 0 | 0 | 0 | 0 | 0 | 0 | 0 | 0 |  | 0 | 0 | 0 | 0 | 0 | 0 | 0 | 0 | 0 | 0 | 00 | 00 | 00 | 00
| 8 | 0 | 0 | 0 | 0 | 0 | 0 | 0 | 0 | 0 | 0 | 0 | 0 | 0 | 0 | 0 | 0 | 0 | 0 | 0 | 0 | 0 | 0 | 0 | 0 | 0 | 0 |  | 0 | 0 | 0 | 0 | 0 | 0 | 0 | 0 | 0 | 0 | 00 | 00 | 00 | 00
| 9 | 0 | 0 | 0 | 0 | 0 | 0 | 0 | 0 | 0 | 0 | 0 | 0 | 0 | 0 | 0 | 0 | 0 | 0 | 0 | 0 | 0 | 0 | 0 | 0 | 0 | 0 |  | 0 | 0 | 0 | 0 | 0 | 0 | 0 | 0 | 0 | 0 | 00 | 00 | 00 | 00
| 10 | 0 | 0 | 0 | 0 | 0 | 0 | 0 | 0 | 0 | 0 | 0 | 0 | 0 | 0 | 0 | 0 | 0 | 0 | 0 | 0 | 0 | 0 | 0 | 0 | 0 | 0 |  | 0 | 0 | 0 | 0 | 0 | 0 | 0 | 0 | 0 | 0 | 00 | 00 | 00 | 00
| 11 | 0 | 0 | 0 | 0 | 0 | 0 | 0 | 0 | 0 | 0 | 0 | 0 | 0 | 0 | 0 | 0 | 0 | 0 | 0 | 0 | 0 | 0 | 0 | 0 | 0 | 0 |  | 0 | 0 | 0 | 0 | 0 | 0 | 0 | 0 | 0 | 0 | 00 | 00 | 00 | 00
| 12 | 0 | 0 | 0 | 0 | 0 | 0 | 0 | 0 | 0 | 0 | 0 | 0 | 0 | 0 | 0 | 0 | 0 | 0 | 0 | 0 | 0 | 0 | 0 | 0 | 0 | 0 |  | 0 | 0 | 0 | 0 | 0 | 0 | 0 | 0 | 0 | 0 | 00 | 00 | 00 | 00
| 13 | 0 | 0 | 0 | 0 | 0 | 0 | 0 | 0 | 0 | 0 | 0 | 0 | 0 | 0 | 0 | 0 | 0 | 0 | 0 | 0 | 0 | 0 | 0 | 0 | 0 | 0 |  | 0 | 0 | 0 | 0 | 0 | 0 | 0 | 0 | 0 | 0 | 00 | 00 | 00 | 00
| 14 | 0 | 0 | 0 | 0 | 0 | 0 | 0 | 0 | 0 | 0 | 0 | 0 | 0 | 0 | 0 | 0 | 0 | 0 | 0 | 0 | 0 | 0 | 0 | 0 | 0 | 0 |  | 0 | 0 | 0 | 0 | 0 | 0 | 0 | 0 | 0 | 0 | 00 | 00 | 00 | 00
| 15 | 0 | 0 | 0 | 0 | 0 | 0 | 0 | 0 | 0 | 0 | 0 | 0 | 0 | 0 | 0 | 0 | 0 | 0 | 0 | 0 | 0 | 0 | 0 | 0 | 0 | 0 |  | 0 | 0 | 0 | 0 | 0 | 0 | 0 | 0 | 0 | 0 | 00 | 00 | 00 | 00
| 16 | 0 | 0 | 0 | 0 | 0 | 0 | 0 | 0 | 0 | 0 | 0 | 0 | 0 | 0 | 0 | 0 | 0 | 0 | 0 | 0 | 0 | 0 | 0 | 0 | 0 | 0 |  | 0 | 0 | 0 | 0 | 0 | 0 | 0 | 0 | 0 | 0 | 00 | 00 | 00 | 00
MOV 32 | 1 | / | / | / | / | / | / | / | / | / | / | / | [16 empty] | / | / | / | / | / | / | [8 empty] | FETCH and PC increment | bar: WPC to RW
| 2 | / | / | / | / | / | / | / | / | / | / | / | [16 empty] | / | / | / | / | / | / | bar: WPC to RW
| 3 | / | / | / | / | / | / | / | / | / | / | / | [16 empty] | / | / | / | / | / | / | bar: WPC to RW
| 4 | / | / | / | / | / | / | / | / | / | / | / | [16 empty] | / | / | / | / | / | / | bar: WPC to RW
| 5 | 0 | 0 | 0 | 0 | 0 | 0 | 0 | 0 | 0 | 0 | 0 | 0 | 0 | 0 | 0 | 0 | 0 | 0 | 0 | 0 | 0 | 0 | 0 | 0 | 0 | 0 |  | 0 | 0 | 0 | 0 | 0 | 0 | 0 | 0 | 0 | 0 | 00 | 00 | 00 | 00
| 6 | 0 | 0 | 0 | 0 | 0 | 0 | 0 | 0 | 0 | 0 | 0 | 0 | 0 | 0 | 0 | 0 | 0 | 0 | 0 | 0 | 0 | 0 | 0 | 0 | 0 | 0 |  | 0 | 0 | 0 | 0 | 0 | 0 | 0 | 0 | 0 | 0 | 00 | 00 | 00 | 00
| 7 | 0 | 0 | 0 | 0 | 0 | 0 | 0 | 0 | 0 | 0 | 0 | 0 | 0 | 0 | 0 | 0 | 0 | 0 | 0 | 0 | 0 | 0 | 0 | 0 | 0 | 0 |  | 0 | 0 | 0 | 0 | 0 | 0 | 0 | 0 | 0 | 0 | 00 | 00 | 00 | 00
| 8 | 0 | 0 | 0 | 0 | 0 | 0 | 0 | 0 | 0 | 0 | 0 | 0 | 0 | 0 | 0 | 0 | 0 | 0 | 0 | 0 | 0 | 0 | 0 | 0 | 0 | 0 |  | 0 | 0 | 0 | 0 | 0 | 0 | 0 | 0 | 0 | 0 | 00 | 00 | 00 | 00
| 9 | 0 | 0 | 0 | 0 | 0 | 0 | 0 | 0 | 0 | 0 | 0 | 0 | 0 | 0 | 0 | 0 | 0 | 0 | 0 | 0 | 0 | 0 | 0 | 0 | 0 | 0 |  | 0 | 0 | 0 | 0 | 0 | 0 | 0 | 0 | 0 | 0 | 00 | 00 | 00 | 00
| 10 | 0 | 0 | 0 | 0 | 0 | 0 | 0 | 0 | 0 | 0 | 0 | 0 | 0 | 0 | 0 | 0 | 0 | 0 | 0 | 0 | 0 | 0 | 0 | 0 | 0 | 0 |  | 0 | 0 | 0 | 0 | 0 | 0 | 0 | 0 | 0 | 0 | 00 | 00 | 00 | 00
| 11 | 0 | 0 | 0 | 0 | 0 | 0 | 0 | 0 | 0 | 0 | 0 | 0 | 0 | 0 | 0 | 0 | 0 | 0 | 0 | 0 | 0 | 0 | 0 | 0 | 0 | 0 |  | 0 | 0 | 0 | 0 | 0 | 0 | 0 | 0 | 0 | 0 | 00 | 00 | 00 | 00
| 12 | 0 | 0 | 0 | 0 | 0 | 0 | 0 | 0 | 0 | 0 | 0 | 0 | 0 | 0 | 0 | 0 | 0 | 0 | 0 | 0 | 0 | 0 | 0 | 0 | 0 | 0 |  | 0 | 0 | 0 | 0 | 0 | 0 | 0 | 0 | 0 | 0 | 00 | 00 | 00 | 00
| 13 | 0 | 0 | 0 | 0 | 0 | 0 | 0 | 0 | 0 | 0 | 0 | 0 | 0 | 0 | 0 | 0 | 0 | 0 | 0 | 0 | 0 | 0 | 0 | 0 | 0 | 0 |  | 0 | 0 | 0 | 0 | 0 | 0 | 0 | 0 | 0 | 0 | 00 | 00 | 00 | 00
| 14 | 0 | 0 | 0 | 0 | 0 | 0 | 0 | 0 | 0 | 0 | 0 | 0 | 0 | 0 | 0 | 0 | 0 | 0 | 0 | 0 | 0 | 0 | 0 | 0 | 0 | 0 |  | 0 | 0 | 0 | 0 | 0 | 0 | 0 | 0 | 0 | 0 | 00 | 00 | 00 | 00
| 15 | 0 | 0 | 0 | 0 | 0 | 0 | 0 | 0 | 0 | 0 | 0 | 0 | 0 | 0 | 0 | 0 | 0 | 0 | 0 | 0 | 0 | 0 | 0 | 0 | 0 | 0 |  | 0 | 0 | 0 | 0 | 0 | 0 | 0 | 0 | 0 | 0 | 00 | 00 | 00 | 00
| 16 | 0 | 0 | 0 | 0 | 0 | 0 | 0 | 0 | 0 | 0 | 0 | 0 | 0 | 0 | 0 | 0 | 0 | 0 | 0 | 0 | 0 | 0 | 0 | 0 | 0 | 0 |  | 0 | 0 | 0 | 0 | 0 | 0 | 0 | 0 | 0 | 0 | 00 | 00 | 00 | 00

## MICROCODE
FETCH + INCREASE PC (same for all)
|  | STEP 1 |  |  |  | STEP 2 |  |  |  | STEP 3 |  |  |  | STEP 4 |  |  |  | STEP 5 |  |  |  | STEP 6 |  |  |  | STEP 7 |  |  |  | STEP 8 |  |  |  | STEP 9 |  |  |  | STEP 10 |  |  |  | STEP 11 |  |  |  | STEP 12 |  |  |  | STEP 13 |  |  |  | STEP 14 |  |  |  | STEP 15 |  |  |  | STEP 16
no overflow, zero = 0, cout = 0 | NOP | 8A | 0A | 00 | 20 | 0B | 10 | 00 | 00 | 88 | 0C | 00 | 00 | 09 | 34 | 00 | 00 | 00 | 00 | 00 | 00 | 00 | 00 | 00 | 00 | 00 | 00 | 00 | 00 | 00 | 00 | 00 | 00 | 00 | 00 | 00 | 00 | 00 | 00 | 00 | 00 | 00 | 00 | 00 | 00 | 00 | 00 | 00 | 00 | 00 | 00 | 00 | 00 | 00 | 00 | 00 | 00 | 00 | 00 | 00 | 00 | 00 | 00 | 00 | 00
| HLT | 8A | 0A | 00 | 20 | 0B | 10 | 00 | 00 | 88 | 0C | 00 | 00 | 09 | 34 | 00 | 00 | 8C | 08 | 00 | 00 | 0D | 10 | 00 | 00 | 8C | 0C | 00 | 00 | 0D | 34 | 00 | 00 | 00 | 00 | 00 | 00 | 00 | 00 | 00 | 00 | 00 | 00 | 00 | 00 | 00 | 00 | 00 | 00 | 00 | 00 | 00 | 00 | 00 | 00 | 00 | 00 | 00 | 00 | 00 | 00 | 00 | 00 | 00 | 00
| AND 8 | 8A | 0A | 00 | 20 | 0B | 10 | 00 | 00 | 88 | 0C | 00 | 00 | 09 | 34 | 00 | 00
| OR 8 | 8A | 0A | 00 | 20 | 0B | 10 | 00 | 00 | 88 | 0C | 00 | 00 | 09 | 34 | 00 | 00
| AND 16 | 8A | 0A | 00 | 20 | 0B | 10 | 00 | 00 | 88 | 0C | 00 | 00 | 09 | 34 | 00 | 00
| OR 16 | 8A | 0A | 00 | 20 | 0B | 10 | 00 | 00 | 88 | 0C | 00 | 00 | 09 | 34 | 00 | 00
| SHL 8 | 8A | 0A | 00 | 20 | 0B | 10 | 00 | 00 | 88 | 0C | 00 | 00 | 09 | 34 | 00 | 00
| SHR 8 | 8A | 0A | 00 | 20 | 0B | 10 | 00 | 00 | 88 | 0C | 00 | 00 | 09 | 34 | 00 | 00
| SHRA 8 | 8A | 0A | 00 | 20 | 0B | 10 | 00 | 00 | 88 | 0C | 00 | 00 | 09 | 34 | 00 | 00
| SHL 16 | 8A | 0A | 00 | 20 | 0B | 10 | 00 | 00 | 88 | 0C | 00 | 00 | 09 | 34 | 00 | 00
| SHR 16 | 8A | 0A | 00 | 20 | 0B | 10 | 00 | 00 | 88 | 0C | 00 | 00 | 09 | 34 | 00 | 00
| SHRA 16 | 8A | 0A | 00 | 20 | 0B | 10 | 00 | 00 | 88 | 0C | 00 | 00 | 09 | 34 | 00 | 00
| SHL 32 | 8A | 0A | 00 | 20 | 0B | 10 | 00 | 00 | 88 | 0C | 00 | 00 | 09 | 34 | 00 | 00
| SHR 32 | 8A | 0A | 00 | 20 | 0B | 10 | 00 | 00 | 88 | 0C | 00 | 00 | 09 | 34 | 00 | 00
| SHRA 32 | 8A | 0A | 00 | 20 | 0B | 10 | 00 | 00 | 88 | 0C | 00 | 00 | 09 | 34 | 00 | 00
| ADD 16 | 8A | 0A | 00 | 20 | 0B | 10 | 00 | 00 | 88 | 0C | 00 | 00 | 09 | 34 | 00 | 00
| SUB 16 | 8A | 0A | 00 | 20 | 0B | 10 | 00 | 00 | 88 | 0C | 00 | 00 | 09 | 34 | 00 | 00
| ADD 32 | 8A | 0A | 00 | 20 | 0B | 10 | 00 | 00 | 88 | 0C | 00 | 00 | 09 | 34 | 00 | 00
| SUB 32 | 8A | 0A | 00 | 20 | 0B | 10 | 00 | 00 | 88 | 0C | 00 | 00 | 09 | 34 | 00 | 00
| LDW 8 | 8A | 0A | 00 | 20 | 0B | 10 | 00 | 00 | 88 | 0C | 00 | 00 | 09 | 34 | 00 | 00
| STW 8 | 8A | 0A | 00 | 20 | 0B | 10 | 00 | 00 | 88 | 0C | 00 | 00 | 09 | 34 | 00 | 00
| LDW 16 | 8A | 0A | 00 | 20 | 0B | 10 | 00 | 00 | 88 | 0C | 00 | 00 | 09 | 34 | 00 | 00
| STW 16 | 8A | 0A | 00 | 20 | 0B | 10 | 00 | 00 | 88 | 0C | 00 | 00 | 09 | 34 | 00 | 00
| LDW 32 | 8A | 0A | 00 | 20 | 0B | 10 | 00 | 00 | 88 | 0C | 00 | 00 | 09 | 34 | 00 | 00
| STW 32 | 8A | 0A | 00 | 20 | 0B | 10 | 00 | 00 | 88 | 0C | 00 | 00 | 09 | 34 | 00 | 00
| BRZ 8 | 8A | 0A | 00 | 20 | 0B | 10 | 00 | 00 | 88 | 0C | 00 | 00 | 09 | 34 | 00 | 00
| BRG 8 | 8A | 0A | 00 | 20 | 0B | 10 | 00 | 00 | 88 | 0C | 00 | 00 | 09 | 34 | 00 | 00
| BRGE 8 | 8A | 0A | 00 | 20 | 0B | 10 | 00 | 00 | 88 | 0C | 00 | 00 | 09 | 34 | 00 | 00
| BRL 8 | 8A | 0A | 00 | 20 | 0B | 10 | 00 | 00 | 88 | 0C | 00 | 00 | 09 | 34 | 00 | 00
| BRLE 8 | 8A | 0A | 00 | 20 | 0B | 10 | 00 | 00 | 88 | 0C | 00 | 00 | 09 | 34 | 00 | 00
| BRZ 16 | 8A | 0A | 00 | 20 | 0B | 10 | 00 | 00 | 88 | 0C | 00 | 00 | 09 | 34 | 00 | 00
| BRG 16 | 8A | 0A | 00 | 20 | 0B | 10 | 00 | 00 | 88 | 0C | 00 | 00 | 09 | 34 | 00 | 00
| BRGE 16 | 8A | 0A | 00 | 20 | 0B | 10 | 00 | 00 | 88 | 0C | 00 | 00 | 09 | 34 | 00 | 00
| BRL 16 | 8A | 0A | 00 | 20 | 0B | 10 | 00 | 00 | 88 | 0C | 00 | 00 | 09 | 34 | 00 | 00
| BRLE 16 | 8A | 0A | 00 | 20 | 0B | 10 | 00 | 00 | 88 | 0C | 00 | 00 | 09 | 34 | 00 | 00
| BRZ 32 | 8A | 0A | 00 | 20 | 0B | 10 | 00 | 00 | 88 | 0C | 00 | 00 | 09 | 34 | 00 | 00
| BRG 32 | 8A | 0A | 00 | 20 | 0B | 10 | 00 | 00 | 88 | 0C | 00 | 00 | 09 | 34 | 00 | 00
| BRGE 32 | 8A | 0A | 00 | 20 | 0B | 10 | 00 | 00 | 88 | 0C | 00 | 00 | 09 | 34 | 00 | 00
| BRL 32 | 8A | 0A | 00 | 20 | 0B | 10 | 00 | 00 | 88 | 0C | 00 | 00 | 09 | 34 | 00 | 00
| BRLE 32 | 8A | 0A | 00 | 20 | 0B | 10 | 00 | 00 | 88 | 0C | 00 | 00 | 09 | 34 | 00 | 00
| MOV 8 | 8A | 0A | 00 | 20 | 0B | 10 | 00 | 00 | 88 | 0C | 00 | 00 | 09 | 34 | 00 | 00
| MOVI 8 | 8A | 0A | 00 | 20 | 0B | 10 | 00 | 00 | 88 | 0C | 00 | 00 | 09 | 34 | 00 | 00
| MOV 16 | 8A | 0A | 00 | 20 | 0B | 10 | 00 | 00 | 88 | 0C | 00 | 00 | 09 | 34 | 00 | 00
| MOVI 16 | 8A | 0A | 00 | 20 | 0B | 10 | 00 | 00 | 88 | 0C | 00 | 00 | 09 | 34 | 00 | 00
| MOV 32 | 8A | 0A | 00 | 20 | 0B | 10 | 00 | 00 | 88 | 0C | 00 | 00 | 09 | 34 | 00 | 00
| / | 00 | 00 | 00 | 00 | 00 | 00 | 00 | 00 | 00 | 00 | 00 | 00 | 00 | 00 | 00 | 00 | 00 | 00 | 00 | 00 | 00 | 00 | 00 | 00 | 00 | 00 | 00 | 00 | 00 | 00 | 00 | 00 | 00 | 00 | 00 | 00 | 00 | 00 | 00 | 00 | 00 | 00 | 00 | 00 | 00 | 00 | 00 | 00 | 00 | 00 | 00 | 00 | 00 | 00 | 00 | 00 | 00 | 00 | 00 | 00 | 00 | 00 | 00 | 00
| / | 00 | 00 | 00 | 00 | 00 | 00 | 00 | 00 | 00 | 00 | 00 | 00 | 00 | 00 | 00 | 00 | 00 | 00 | 00 | 00 | 00 | 00 | 00 | 00 | 00 | 00 | 00 | 00 | 00 | 00 | 00 | 00 | 00 | 00 | 00 | 00 | 00 | 00 | 00 | 00 | 00 | 00 | 00 | 00 | 00 | 00 | 00 | 00 | 00 | 00 | 00 | 00 | 00 | 00 | 00 | 00 | 00 | 00 | 00 | 00 | 00 | 00 | 00 | 00
| / | 00 | 00 | 00 | 00 | 00 | 00 | 00 | 00 | 00 | 00 | 00 | 00 | 00 | 00 | 00 | 00 | 00 | 00 | 00 | 00 | 00 | 00 | 00 | 00 | 00 | 00 | 00 | 00 | 00 | 00 | 00 | 00 | 00 | 00 | 00 | 00 | 00 | 00 | 00 | 00 | 00 | 00 | 00 | 00 | 00 | 00 | 00 | 00 | 00 | 00 | 00 | 00 | 00 | 00 | 00 | 00 | 00 | 00 | 00 | 00 | 00 | 00 | 00 | 00
| / | 00 | 00 | 00 | 00 | 00 | 00 | 00 | 00 | 00 | 00 | 00 | 00 | 00 | 00 | 00 | 00 | 00 | 00 | 00 | 00 | 00 | 00 | 00 | 00 | 00 | 00 | 00 | 00 | 00 | 00 | 00 | 00 | 00 | 00 | 00 | 00 | 00 | 00 | 00 | 00 | 00 | 00 | 00 | 00 | 00 | 00 | 00 | 00 | 00 | 00 | 00 | 00 | 00 | 00 | 00 | 00 | 00 | 00 | 00 | 00 | 00 | 00 | 00 | 00
| / | 00 | 00 | 00 | 00 | 00 | 00 | 00 | 00 | 00 | 00 | 00 | 00 | 00 | 00 | 00 | 00 | 00 | 00 | 00 | 00 | 00 | 00 | 00 | 00 | 00 | 00 | 00 | 00 | 00 | 00 | 00 | 00 | 00 | 00 | 00 | 00 | 00 | 00 | 00 | 00 | 00 | 00 | 00 | 00 | 00 | 00 | 00 | 00 | 00 | 00 | 00 | 00 | 00 | 00 | 00 | 00 | 00 | 00 | 00 | 00 | 00 | 00 | 00 | 00
| / | 00 | 00 | 00 | 00 | 00 | 00 | 00 | 00 | 00 | 00 | 00 | 00 | 00 | 00 | 00 | 00 | 00 | 00 | 00 | 00 | 00 | 00 | 00 | 00 | 00 | 00 | 00 | 00 | 00 | 00 | 00 | 00 | 00 | 00 | 00 | 00 | 00 | 00 | 00 | 00 | 00 | 00 | 00 | 00 | 00 | 00 | 00 | 00 | 00 | 00 | 00 | 00 | 00 | 00 | 00 | 00 | 00 | 00 | 00 | 00 | 00 | 00 | 00 | 00
| / | 00 | 00 | 00 | 00 | 00 | 00 | 00 | 00 | 00 | 00 | 00 | 00 | 00 | 00 | 00 | 00 | 00 | 00 | 00 | 00 | 00 | 00 | 00 | 00 | 00 | 00 | 00 | 00 | 00 | 00 | 00 | 00 | 00 | 00 | 00 | 00 | 00 | 00 | 00 | 00 | 00 | 00 | 00 | 00 | 00 | 00 | 00 | 00 | 00 | 00 | 00 | 00 | 00 | 00 | 00 | 00 | 00 | 00 | 00 | 00 | 00 | 00 | 00 | 00
| / | 00 | 00 | 00 | 00 | 00 | 00 | 00 | 00 | 00 | 00 | 00 | 00 | 00 | 00 | 00 | 00 | 00 | 00 | 00 | 00 | 00 | 00 | 00 | 00 | 00 | 00 | 00 | 00 | 00 | 00 | 00 | 00 | 00 | 00 | 00 | 00 | 00 | 00 | 00 | 00 | 00 | 00 | 00 | 00 | 00 | 00 | 00 | 00 | 00 | 00 | 00 | 00 | 00 | 00 | 00 | 00 | 00 | 00 | 00 | 00 | 00 | 00 | 00 | 00
| / | 00 | 00 | 00 | 00 | 00 | 00 | 00 | 00 | 00 | 00 | 00 | 00 | 00 | 00 | 00 | 00 | 00 | 00 | 00 | 00 | 00 | 00 | 00 | 00 | 00 | 00 | 00 | 00 | 00 | 00 | 00 | 00 | 00 | 00 | 00 | 00 | 00 | 00 | 00 | 00 | 00 | 00 | 00 | 00 | 00 | 00 | 00 | 00 | 00 | 00 | 00 | 00 | 00 | 00 | 00 | 00 | 00 | 00 | 00 | 00 | 00 | 00 | 00 | 00
| / | 00 | 00 | 00 | 00 | 00 | 00 | 00 | 00 | 00 | 00 | 00 | 00 | 00 | 00 | 00 | 00 | 00 | 00 | 00 | 00 | 00 | 00 | 00 | 00 | 00 | 00 | 00 | 00 | 00 | 00 | 00 | 00 | 00 | 00 | 00 | 00 | 00 | 00 | 00 | 00 | 00 | 00 | 00 | 00 | 00 | 00 | 00 | 00 | 00 | 00 | 00 | 00 | 00 | 00 | 00 | 00 | 00 | 00 | 00 | 00 | 00 | 00 | 00 | 00
| / | 00 | 00 | 00 | 00 | 00 | 00 | 00 | 00 | 00 | 00 | 00 | 00 | 00 | 00 | 00 | 00 | 00 | 00 | 00 | 00 | 00 | 00 | 00 | 00 | 00 | 00 | 00 | 00 | 00 | 00 | 00 | 00 | 00 | 00 | 00 | 00 | 00 | 00 | 00 | 00 | 00 | 00 | 00 | 00 | 00 | 00 | 00 | 00 | 00 | 00 | 00 | 00 | 00 | 00 | 00 | 00 | 00 | 00 | 00 | 00 | 00 | 00 | 00 | 00
| / | 00 | 00 | 00 | 00 | 00 | 00 | 00 | 00 | 00 | 00 | 00 | 00 | 00 | 00 | 00 | 00 | 00 | 00 | 00 | 00 | 00 | 00 | 00 | 00 | 00 | 00 | 00 | 00 | 00 | 00 | 00 | 00 | 00 | 00 | 00 | 00 | 00 | 00 | 00 | 00 | 00 | 00 | 00 | 00 | 00 | 00 | 00 | 00 | 00 | 00 | 00 | 00 | 00 | 00 | 00 | 00 | 00 | 00 | 00 | 00 | 00 | 00 | 00 | 00
| / | 00 | 00 | 00 | 00 | 00 | 00 | 00 | 00 | 00 | 00 | 00 | 00 | 00 | 00 | 00 | 00 | 00 | 00 | 00 | 00 | 00 | 00 | 00 | 00 | 00 | 00 | 00 | 00 | 00 | 00 | 00 | 00 | 00 | 00 | 00 | 00 | 00 | 00 | 00 | 00 | 00 | 00 | 00 | 00 | 00 | 00 | 00 | 00 | 00 | 00 | 00 | 00 | 00 | 00 | 00 | 00 | 00 | 00 | 00 | 00 | 00 | 00 | 00 | 00
| / | 00 | 00 | 00 | 00 | 00 | 00 | 00 | 00 | 00 | 00 | 00 | 00 | 00 | 00 | 00 | 00 | 00 | 00 | 00 | 00 | 00 | 00 | 00 | 00 | 00 | 00 | 00 | 00 | 00 | 00 | 00 | 00 | 00 | 00 | 00 | 00 | 00 | 00 | 00 | 00 | 00 | 00 | 00 | 00 | 00 | 00 | 00 | 00 | 00 | 00 | 00 | 00 | 00 | 00 | 00 | 00 | 00 | 00 | 00 | 00 | 00 | 00 | 00 | 00
| / | 00 | 00 | 00 | 00 | 00 | 00 | 00 | 00 | 00 | 00 | 00 | 00 | 00 | 00 | 00 | 00 | 00 | 00 | 00 | 00 | 00 | 00 | 00 | 00 | 00 | 00 | 00 | 00 | 00 | 00 | 00 | 00 | 00 | 00 | 00 | 00 | 00 | 00 | 00 | 00 | 00 | 00 | 00 | 00 | 00 | 00 | 00 | 00 | 00 | 00 | 00 | 00 | 00 | 00 | 00 | 00 | 00 | 00 | 00 | 00 | 00 | 00 | 00 | 00
| / | 00 | 00 | 00 | 00 | 00 | 00 | 00 | 00 | 00 | 00 | 00 | 00 | 00 | 00 | 00 | 00 | 00 | 00 | 00 | 00 | 00 | 00 | 00 | 00 | 00 | 00 | 00 | 00 | 00 | 00 | 00 | 00 | 00 | 00 | 00 | 00 | 00 | 00 | 00 | 00 | 00 | 00 | 00 | 00 | 00 | 00 | 00 | 00 | 00 | 00 | 00 | 00 | 00 | 00 | 00 | 00 | 00 | 00 | 00 | 00 | 00 | 00 | 00 | 00
| / | 00 | 00 | 00 | 00 | 00 | 00 | 00 | 00 | 00 | 00 | 00 | 00 | 00 | 00 | 00 | 00 | 00 | 00 | 00 | 00 | 00 | 00 | 00 | 00 | 00 | 00 | 00 | 00 | 00 | 00 | 00 | 00 | 00 | 00 | 00 | 00 | 00 | 00 | 00 | 00 | 00 | 00 | 00 | 00 | 00 | 00 | 00 | 00 | 00 | 00 | 00 | 00 | 00 | 00 | 00 | 00 | 00 | 00 | 00 | 00 | 00 | 00 | 00 | 00
| / | 00 | 00 | 00 | 00 | 00 | 00 | 00 | 00 | 00 | 00 | 00 | 00 | 00 | 00 | 00 | 00 | 00 | 00 | 00 | 00 | 00 | 00 | 00 | 00 | 00 | 00 | 00 | 00 | 00 | 00 | 00 | 00 | 00 | 00 | 00 | 00 | 00 | 00 | 00 | 00 | 00 | 00 | 00 | 00 | 00 | 00 | 00 | 00 | 00 | 00 | 00 | 00 | 00 | 00 | 00 | 00 | 00 | 00 | 00 | 00 | 00 | 00 | 00 | 00
| / | 00 | 00 | 00 | 00 | 00 | 00 | 00 | 00 | 00 | 00 | 00 | 00 | 00 | 00 | 00 | 00 | 00 | 00 | 00 | 00 | 00 | 00 | 00 | 00 | 00 | 00 | 00 | 00 | 00 | 00 | 00 | 00 | 00 | 00 | 00 | 00 | 00 | 00 | 00 | 00 | 00 | 00 | 00 | 00 | 00 | 00 | 00 | 00 | 00 | 00 | 00 | 00 | 00 | 00 | 00 | 00 | 00 | 00 | 00 | 00 | 00 | 00 | 00 | 00
no overflow, zero = 0, cout = 1 | NOP | 8A | 0A | 00 | 20 | 0B | 10 | 00 | 00 | 8A | 0C | 00 | 00 | 0B | 34 | 00 | 00 | 00 | 00 | 00 | 00 | 00 | 00 | 00 | 00 | 00 | 00 | 00 | 00 | 00 | 00 | 00 | 00 | 00 | 00 | 00 | 00 | 00 | 00 | 00 | 00 | 00 | 00 | 00 | 00 | 00 | 00 | 00 | 00 | 00 | 00 | 00 | 00 | 00 | 00 | 00 | 00 | 00 | 00 | 00 | 00 | 00 | 00 | 00 | 00
| HLT | 8A | 0A | 00 | 20 | 0B | 10 | 00 | 00 | 8A | 0C | 00 | 00 | 0B | 34 | 00 | 00 | 8C | 08 | 00 | 00 | 0D | 10 | 00 | 00 | 8E | 0C | 00 | 00 | 0F | 34 | 00 | 00 | 00 | 00 | 00 | 00 | 00 | 00 | 00 | 00 | 00 | 00 | 00 | 00 | 00 | 00 | 00 | 00 | 00 | 00 | 00 | 00 | 00 | 00 | 00 | 00 | 00 | 00 | 00 | 00 | 00 | 00 | 00 | 00
| AND 8 | 8A | 0A | 00 | 20 | 0B | 10 | 00 | 00 | 8A | 0C | 00 | 00 | 0B | 34 | 00 | 00
| OR 8 | 8A | 0A | 00 | 20 | 0B | 10 | 00 | 00 | 8A | 0C | 00 | 00 | 0B | 34 | 00 | 00
| AND 16 | 8A | 0A | 00 | 20 | 0B | 10 | 00 | 00 | 8A | 0C | 00 | 00 | 0B | 34 | 00 | 00
| OR 16 | 8A | 0A | 00 | 20 | 0B | 10 | 00 | 00 | 8A | 0C | 00 | 00 | 0B | 34 | 00 | 00
| SHL 8 | 8A | 0A | 00 | 20 | 0B | 10 | 00 | 00 | 8A | 0C | 00 | 00 | 0B | 34 | 00 | 00
| SHR 8 | 8A | 0A | 00 | 20 | 0B | 10 | 00 | 00 | 8A | 0C | 00 | 00 | 0B | 34 | 00 | 00
| SHRA 8 | 8A | 0A | 00 | 20 | 0B | 10 | 00 | 00 | 8A | 0C | 00 | 00 | 0B | 34 | 00 | 00
| SHL 16 | 8A | 0A | 00 | 20 | 0B | 10 | 00 | 00 | 8A | 0C | 00 | 00 | 0B | 34 | 00 | 00
| SHR 16 | 8A | 0A | 00 | 20 | 0B | 10 | 00 | 00 | 8A | 0C | 00 | 00 | 0B | 34 | 00 | 00
| SHRA 16 | 8A | 0A | 00 | 20 | 0B | 10 | 00 | 00 | 8A | 0C | 00 | 00 | 0B | 34 | 00 | 00
| SHL 32 | 8A | 0A | 00 | 20 | 0B | 10 | 00 | 00 | 8A | 0C | 00 | 00 | 0B | 34 | 00 | 00
| SHR 32 | 8A | 0A | 00 | 20 | 0B | 10 | 00 | 00 | 8A | 0C | 00 | 00 | 0B | 34 | 00 | 00
| SHRA 32 | 8A | 0A | 00 | 20 | 0B | 10 | 00 | 00 | 8A | 0C | 00 | 00 | 0B | 34 | 00 | 00
| ADD 16 | 8A | 0A | 00 | 20 | 0B | 10 | 00 | 00 | 8A | 0C | 00 | 00 | 0B | 34 | 00 | 00
| SUB 16 | 8A | 0A | 00 | 20 | 0B | 10 | 00 | 00 | 8A | 0C | 00 | 00 | 0B | 34 | 00 | 00
| ADD 32 | 8A | 0A | 00 | 20 | 0B | 10 | 00 | 00 | 8A | 0C | 00 | 00 | 0B | 34 | 00 | 00
| SUB 32 | 8A | 0A | 00 | 20 | 0B | 10 | 00 | 00 | 8A | 0C | 00 | 00 | 0B | 34 | 00 | 00
| LDW 8 | 8A | 0A | 00 | 20 | 0B | 10 | 00 | 00 | 8A | 0C | 00 | 00 | 0B | 34 | 00 | 00
| STW 8 | 8A | 0A | 00 | 20 | 0B | 10 | 00 | 00 | 8A | 0C | 00 | 00 | 0B | 34 | 00 | 00
| LDW 16 | 8A | 0A | 00 | 20 | 0B | 10 | 00 | 00 | 8A | 0C | 00 | 00 | 0B | 34 | 00 | 00
| STW 16 | 8A | 0A | 00 | 20 | 0B | 10 | 00 | 00 | 8A | 0C | 00 | 00 | 0B | 34 | 00 | 00
| LDW 32 | 8A | 0A | 00 | 20 | 0B | 10 | 00 | 00 | 8A | 0C | 00 | 00 | 0B | 34 | 00 | 00
| STW 32 | 8A | 0A | 00 | 20 | 0B | 10 | 00 | 00 | 8A | 0C | 00 | 00 | 0B | 34 | 00 | 00
| BRZ 8 | 8A | 0A | 00 | 20 | 0B | 10 | 00 | 00 | 8A | 0C | 00 | 00 | 0B | 34 | 00 | 00
| BRG 8 | 8A | 0A | 00 | 20 | 0B | 10 | 00 | 00 | 8A | 0C | 00 | 00 | 0B | 34 | 00 | 00
| BRGE 8 | 8A | 0A | 00 | 20 | 0B | 10 | 00 | 00 | 8A | 0C | 00 | 00 | 0B | 34 | 00 | 00
| BRL 8 | 8A | 0A | 00 | 20 | 0B | 10 | 00 | 00 | 8A | 0C | 00 | 00 | 0B | 34 | 00 | 00
| BRLE 8 | 8A | 0A | 00 | 20 | 0B | 10 | 00 | 00 | 8A | 0C | 00 | 00 | 0B | 34 | 00 | 00
| BRZ 16 | 8A | 0A | 00 | 20 | 0B | 10 | 00 | 00 | 8A | 0C | 00 | 00 | 0B | 34 | 00 | 00
| BRG 16 | 8A | 0A | 00 | 20 | 0B | 10 | 00 | 00 | 8A | 0C | 00 | 00 | 0B | 34 | 00 | 00
| BRGE 16 | 8A | 0A | 00 | 20 | 0B | 10 | 00 | 00 | 8A | 0C | 00 | 00 | 0B | 34 | 00 | 00
| BRL 16 | 8A | 0A | 00 | 20 | 0B | 10 | 00 | 00 | 8A | 0C | 00 | 00 | 0B | 34 | 00 | 00
| BRLE 16 | 8A | 0A | 00 | 20 | 0B | 10 | 00 | 00 | 8A | 0C | 00 | 00 | 0B | 34 | 00 | 00
| BRZ 32 | 8A | 0A | 00 | 20 | 0B | 10 | 00 | 00 | 8A | 0C | 00 | 00 | 0B | 34 | 00 | 00
| BRG 32 | 8A | 0A | 00 | 20 | 0B | 10 | 00 | 00 | 8A | 0C | 00 | 00 | 0B | 34 | 00 | 00
| BRGE 32 | 8A | 0A | 00 | 20 | 0B | 10 | 00 | 00 | 8A | 0C | 00 | 00 | 0B | 34 | 00 | 00
| BRL 32 | 8A | 0A | 00 | 20 | 0B | 10 | 00 | 00 | 8A | 0C | 00 | 00 | 0B | 34 | 00 | 00
| BRLE 32 | 8A | 0A | 00 | 20 | 0B | 10 | 00 | 00 | 8A | 0C | 00 | 00 | 0B | 34 | 00 | 00
| MOV 8 | 8A | 0A | 00 | 20 | 0B | 10 | 00 | 00 | 8A | 0C | 00 | 00 | 0B | 34 | 00 | 00
| MOVI 8 | 8A | 0A | 00 | 20 | 0B | 10 | 00 | 00 | 8A | 0C | 00 | 00 | 0B | 34 | 00 | 00
| MOV 16 | 8A | 0A | 00 | 20 | 0B | 10 | 00 | 00 | 8A | 0C | 00 | 00 | 0B | 34 | 00 | 00
| MOVI 16 | 8A | 0A | 00 | 20 | 0B | 10 | 00 | 00 | 8A | 0C | 00 | 00 | 0B | 34 | 00 | 00
| MOV 32 | 8A | 0A | 00 | 20 | 0B | 10 | 00 | 00 | 8A | 0C | 00 | 00 | 0B | 34 | 00 | 00
| / | 00 | 00 | 00 | 00 | 00 | 00 | 00 | 00 | 00 | 00 | 00 | 00 | 00 | 00 | 00 | 00 | 00 | 00 | 00 | 00 | 00 | 00 | 00 | 00 | 00 | 00 | 00 | 00 | 00 | 00 | 00 | 00 | 00 | 00 | 00 | 00 | 00 | 00 | 00 | 00 | 00 | 00 | 00 | 00 | 00 | 00 | 00 | 00 | 00 | 00 | 00 | 00 | 00 | 00 | 00 | 00 | 00 | 00 | 00 | 00 | 00 | 00 | 00 | 00
| / | 00 | 00 | 00 | 00 | 00 | 00 | 00 | 00 | 00 | 00 | 00 | 00 | 00 | 00 | 00 | 00 | 00 | 00 | 00 | 00 | 00 | 00 | 00 | 00 | 00 | 00 | 00 | 00 | 00 | 00 | 00 | 00 | 00 | 00 | 00 | 00 | 00 | 00 | 00 | 00 | 00 | 00 | 00 | 00 | 00 | 00 | 00 | 00 | 00 | 00 | 00 | 00 | 00 | 00 | 00 | 00 | 00 | 00 | 00 | 00 | 00 | 00 | 00 | 00
| / | 00 | 00 | 00 | 00 | 00 | 00 | 00 | 00 | 00 | 00 | 00 | 00 | 00 | 00 | 00 | 00 | 00 | 00 | 00 | 00 | 00 | 00 | 00 | 00 | 00 | 00 | 00 | 00 | 00 | 00 | 00 | 00 | 00 | 00 | 00 | 00 | 00 | 00 | 00 | 00 | 00 | 00 | 00 | 00 | 00 | 00 | 00 | 00 | 00 | 00 | 00 | 00 | 00 | 00 | 00 | 00 | 00 | 00 | 00 | 00 | 00 | 00 | 00 | 00
| / | 00 | 00 | 00 | 00 | 00 | 00 | 00 | 00 | 00 | 00 | 00 | 00 | 00 | 00 | 00 | 00 | 00 | 00 | 00 | 00 | 00 | 00 | 00 | 00 | 00 | 00 | 00 | 00 | 00 | 00 | 00 | 00 | 00 | 00 | 00 | 00 | 00 | 00 | 00 | 00 | 00 | 00 | 00 | 00 | 00 | 00 | 00 | 00 | 00 | 00 | 00 | 00 | 00 | 00 | 00 | 00 | 00 | 00 | 00 | 00 | 00 | 00 | 00 | 00
| / | 00 | 00 | 00 | 00 | 00 | 00 | 00 | 00 | 00 | 00 | 00 | 00 | 00 | 00 | 00 | 00 | 00 | 00 | 00 | 00 | 00 | 00 | 00 | 00 | 00 | 00 | 00 | 00 | 00 | 00 | 00 | 00 | 00 | 00 | 00 | 00 | 00 | 00 | 00 | 00 | 00 | 00 | 00 | 00 | 00 | 00 | 00 | 00 | 00 | 00 | 00 | 00 | 00 | 00 | 00 | 00 | 00 | 00 | 00 | 00 | 00 | 00 | 00 | 00
| / | 00 | 00 | 00 | 00 | 00 | 00 | 00 | 00 | 00 | 00 | 00 | 00 | 00 | 00 | 00 | 00 | 00 | 00 | 00 | 00 | 00 | 00 | 00 | 00 | 00 | 00 | 00 | 00 | 00 | 00 | 00 | 00 | 00 | 00 | 00 | 00 | 00 | 00 | 00 | 00 | 00 | 00 | 00 | 00 | 00 | 00 | 00 | 00 | 00 | 00 | 00 | 00 | 00 | 00 | 00 | 00 | 00 | 00 | 00 | 00 | 00 | 00 | 00 | 00
| / | 00 | 00 | 00 | 00 | 00 | 00 | 00 | 00 | 00 | 00 | 00 | 00 | 00 | 00 | 00 | 00 | 00 | 00 | 00 | 00 | 00 | 00 | 00 | 00 | 00 | 00 | 00 | 00 | 00 | 00 | 00 | 00 | 00 | 00 | 00 | 00 | 00 | 00 | 00 | 00 | 00 | 00 | 00 | 00 | 00 | 00 | 00 | 00 | 00 | 00 | 00 | 00 | 00 | 00 | 00 | 00 | 00 | 00 | 00 | 00 | 00 | 00 | 00 | 00
| / | 00 | 00 | 00 | 00 | 00 | 00 | 00 | 00 | 00 | 00 | 00 | 00 | 00 | 00 | 00 | 00 | 00 | 00 | 00 | 00 | 00 | 00 | 00 | 00 | 00 | 00 | 00 | 00 | 00 | 00 | 00 | 00 | 00 | 00 | 00 | 00 | 00 | 00 | 00 | 00 | 00 | 00 | 00 | 00 | 00 | 00 | 00 | 00 | 00 | 00 | 00 | 00 | 00 | 00 | 00 | 00 | 00 | 00 | 00 | 00 | 00 | 00 | 00 | 00
| / | 00 | 00 | 00 | 00 | 00 | 00 | 00 | 00 | 00 | 00 | 00 | 00 | 00 | 00 | 00 | 00 | 00 | 00 | 00 | 00 | 00 | 00 | 00 | 00 | 00 | 00 | 00 | 00 | 00 | 00 | 00 | 00 | 00 | 00 | 00 | 00 | 00 | 00 | 00 | 00 | 00 | 00 | 00 | 00 | 00 | 00 | 00 | 00 | 00 | 00 | 00 | 00 | 00 | 00 | 00 | 00 | 00 | 00 | 00 | 00 | 00 | 00 | 00 | 00
| / | 00 | 00 | 00 | 00 | 00 | 00 | 00 | 00 | 00 | 00 | 00 | 00 | 00 | 00 | 00 | 00 | 00 | 00 | 00 | 00 | 00 | 00 | 00 | 00 | 00 | 00 | 00 | 00 | 00 | 00 | 00 | 00 | 00 | 00 | 00 | 00 | 00 | 00 | 00 | 00 | 00 | 00 | 00 | 00 | 00 | 00 | 00 | 00 | 00 | 00 | 00 | 00 | 00 | 00 | 00 | 00 | 00 | 00 | 00 | 00 | 00 | 00 | 00 | 00
| / | 00 | 00 | 00 | 00 | 00 | 00 | 00 | 00 | 00 | 00 | 00 | 00 | 00 | 00 | 00 | 00 | 00 | 00 | 00 | 00 | 00 | 00 | 00 | 00 | 00 | 00 | 00 | 00 | 00 | 00 | 00 | 00 | 00 | 00 | 00 | 00 | 00 | 00 | 00 | 00 | 00 | 00 | 00 | 00 | 00 | 00 | 00 | 00 | 00 | 00 | 00 | 00 | 00 | 00 | 00 | 00 | 00 | 00 | 00 | 00 | 00 | 00 | 00 | 00
| / | 00 | 00 | 00 | 00 | 00 | 00 | 00 | 00 | 00 | 00 | 00 | 00 | 00 | 00 | 00 | 00 | 00 | 00 | 00 | 00 | 00 | 00 | 00 | 00 | 00 | 00 | 00 | 00 | 00 | 00 | 00 | 00 | 00 | 00 | 00 | 00 | 00 | 00 | 00 | 00 | 00 | 00 | 00 | 00 | 00 | 00 | 00 | 00 | 00 | 00 | 00 | 00 | 00 | 00 | 00 | 00 | 00 | 00 | 00 | 00 | 00 | 00 | 00 | 00
| / | 00 | 00 | 00 | 00 | 00 | 00 | 00 | 00 | 00 | 00 | 00 | 00 | 00 | 00 | 00 | 00 | 00 | 00 | 00 | 00 | 00 | 00 | 00 | 00 | 00 | 00 | 00 | 00 | 00 | 00 | 00 | 00 | 00 | 00 | 00 | 00 | 00 | 00 | 00 | 00 | 00 | 00 | 00 | 00 | 00 | 00 | 00 | 00 | 00 | 00 | 00 | 00 | 00 | 00 | 00 | 00 | 00 | 00 | 00 | 00 | 00 | 00 | 00 | 00
| / | 00 | 00 | 00 | 00 | 00 | 00 | 00 | 00 | 00 | 00 | 00 | 00 | 00 | 00 | 00 | 00 | 00 | 00 | 00 | 00 | 00 | 00 | 00 | 00 | 00 | 00 | 00 | 00 | 00 | 00 | 00 | 00 | 00 | 00 | 00 | 00 | 00 | 00 | 00 | 00 | 00 | 00 | 00 | 00 | 00 | 00 | 00 | 00 | 00 | 00 | 00 | 00 | 00 | 00 | 00 | 00 | 00 | 00 | 00 | 00 | 00 | 00 | 00 | 00
| / | 00 | 00 | 00 | 00 | 00 | 00 | 00 | 00 | 00 | 00 | 00 | 00 | 00 | 00 | 00 | 00 | 00 | 00 | 00 | 00 | 00 | 00 | 00 | 00 | 00 | 00 | 00 | 00 | 00 | 00 | 00 | 00 | 00 | 00 | 00 | 00 | 00 | 00 | 00 | 00 | 00 | 00 | 00 | 00 | 00 | 00 | 00 | 00 | 00 | 00 | 00 | 00 | 00 | 00 | 00 | 00 | 00 | 00 | 00 | 00 | 00 | 00 | 00 | 00
| / | 00 | 00 | 00 | 00 | 00 | 00 | 00 | 00 | 00 | 00 | 00 | 00 | 00 | 00 | 00 | 00 | 00 | 00 | 00 | 00 | 00 | 00 | 00 | 00 | 00 | 00 | 00 | 00 | 00 | 00 | 00 | 00 | 00 | 00 | 00 | 00 | 00 | 00 | 00 | 00 | 00 | 00 | 00 | 00 | 00 | 00 | 00 | 00 | 00 | 00 | 00 | 00 | 00 | 00 | 00 | 00 | 00 | 00 | 00 | 00 | 00 | 00 | 00 | 00
| / | 00 | 00 | 00 | 00 | 00 | 00 | 00 | 00 | 00 | 00 | 00 | 00 | 00 | 00 | 00 | 00 | 00 | 00 | 00 | 00 | 00 | 00 | 00 | 00 | 00 | 00 | 00 | 00 | 00 | 00 | 00 | 00 | 00 | 00 | 00 | 00 | 00 | 00 | 00 | 00 | 00 | 00 | 00 | 00 | 00 | 00 | 00 | 00 | 00 | 00 | 00 | 00 | 00 | 00 | 00 | 00 | 00 | 00 | 00 | 00 | 00 | 00 | 00 | 00
| / | 00 | 00 | 00 | 00 | 00 | 00 | 00 | 00 | 00 | 00 | 00 | 00 | 00 | 00 | 00 | 00 | 00 | 00 | 00 | 00 | 00 | 00 | 00 | 00 | 00 | 00 | 00 | 00 | 00 | 00 | 00 | 00 | 00 | 00 | 00 | 00 | 00 | 00 | 00 | 00 | 00 | 00 | 00 | 00 | 00 | 00 | 00 | 00 | 00 | 00 | 00 | 00 | 00 | 00 | 00 | 00 | 00 | 00 | 00 | 00 | 00 | 00 | 00 | 00
| / | 00 | 00 | 00 | 00 | 00 | 00 | 00 | 00 | 00 | 00 | 00 | 00 | 00 | 00 | 00 | 00 | 00 | 00 | 00 | 00 | 00 | 00 | 00 | 00 | 00 | 00 | 00 | 00 | 00 | 00 | 00 | 00 | 00 | 00 | 00 | 00 | 00 | 00 | 00 | 00 | 00 | 00 | 00 | 00 | 00 | 00 | 00 | 00 | 00 | 00 | 00 | 00 | 00 | 00 | 00 | 00 | 00 | 00 | 00 | 00 | 00 | 00 | 00 | 00
no overflow, zero = 1, cout = 0 | NOP | 8A | 0A | 00 | 20 | 0B | 10 | 00 | 00 | 88 | 0C | 00 | 00 | 09 | 34 | 00 | 00 | 00 | 00 | 00 | 00 | 00 | 00 | 00 | 00 | 00 | 00 | 00 | 00 | 00 | 00 | 00 | 00 | 00 | 00 | 00 | 00 | 00 | 00 | 00 | 00 | 00 | 00 | 00 | 00 | 00 | 00 | 00 | 00 | 00 | 00 | 00 | 00 | 00 | 00 | 00 | 00 | 00 | 00 | 00 | 00 | 00 | 00 | 00 | 00
| HLT | 8A | 0A | 00 | 20 | 0B | 10 | 00 | 00 | 88 | 0C | 00 | 00 | 09 | 34 | 00 | 00 | 8C | 08 | 00 | 00 | 0D | 10 | 00 | 00 | 8C | 0C | 00 | 00 | 0D | 34 | 00 | 00 | 00 | 00 | 00 | 00 | 00 | 00 | 00 | 00 | 00 | 00 | 00 | 00 | 00 | 00 | 00 | 00 | 00 | 00 | 00 | 00 | 00 | 00 | 00 | 00 | 00 | 00 | 00 | 00 | 00 | 00 | 00 | 00
| AND 8 | 8A | 0A | 00 | 20 | 0B | 10 | 00 | 00 | 88 | 0C | 00 | 00 | 09 | 34 | 00 | 00
| OR 8 | 8A | 0A | 00 | 20 | 0B | 10 | 00 | 00 | 88 | 0C | 00 | 00 | 09 | 34 | 00 | 00
| AND 16 | 8A | 0A | 00 | 20 | 0B | 10 | 00 | 00 | 88 | 0C | 00 | 00 | 09 | 34 | 00 | 00
| OR 16 | 8A | 0A | 00 | 20 | 0B | 10 | 00 | 00 | 88 | 0C | 00 | 00 | 09 | 34 | 00 | 00
| SHL 8 | 8A | 0A | 00 | 20 | 0B | 10 | 00 | 00 | 88 | 0C | 00 | 00 | 09 | 34 | 00 | 00
| SHR 8 | 8A | 0A | 00 | 20 | 0B | 10 | 00 | 00 | 88 | 0C | 00 | 00 | 09 | 34 | 00 | 00
| SHRA 8 | 8A | 0A | 00 | 20 | 0B | 10 | 00 | 00 | 88 | 0C | 00 | 00 | 09 | 34 | 00 | 00
| SHL 16 | 8A | 0A | 00 | 20 | 0B | 10 | 00 | 00 | 88 | 0C | 00 | 00 | 09 | 34 | 00 | 00
| SHR 16 | 8A | 0A | 00 | 20 | 0B | 10 | 00 | 00 | 88 | 0C | 00 | 00 | 09 | 34 | 00 | 00
| SHRA 16 | 8A | 0A | 00 | 20 | 0B | 10 | 00 | 00 | 88 | 0C | 00 | 00 | 09 | 34 | 00 | 00
| SHL 32 | 8A | 0A | 00 | 20 | 0B | 10 | 00 | 00 | 88 | 0C | 00 | 00 | 09 | 34 | 00 | 00
| SHR 32 | 8A | 0A | 00 | 20 | 0B | 10 | 00 | 00 | 88 | 0C | 00 | 00 | 09 | 34 | 00 | 00
| SHRA 32 | 8A | 0A | 00 | 20 | 0B | 10 | 00 | 00 | 88 | 0C | 00 | 00 | 09 | 34 | 00 | 00
| ADD 16 | 8A | 0A | 00 | 20 | 0B | 10 | 00 | 00 | 88 | 0C | 00 | 00 | 09 | 34 | 00 | 00
| SUB 16 | 8A | 0A | 00 | 20 | 0B | 10 | 00 | 00 | 88 | 0C | 00 | 00 | 09 | 34 | 00 | 00
| ADD 32 | 8A | 0A | 00 | 20 | 0B | 10 | 00 | 00 | 88 | 0C | 00 | 00 | 09 | 34 | 00 | 00
| SUB 32 | 8A | 0A | 00 | 20 | 0B | 10 | 00 | 00 | 88 | 0C | 00 | 00 | 09 | 34 | 00 | 00
| LDW 8 | 8A | 0A | 00 | 20 | 0B | 10 | 00 | 00 | 88 | 0C | 00 | 00 | 09 | 34 | 00 | 00
| STW 8 | 8A | 0A | 00 | 20 | 0B | 10 | 00 | 00 | 88 | 0C | 00 | 00 | 09 | 34 | 00 | 00
| LDW 16 | 8A | 0A | 00 | 20 | 0B | 10 | 00 | 00 | 88 | 0C | 00 | 00 | 09 | 34 | 00 | 00
| STW 16 | 8A | 0A | 00 | 20 | 0B | 10 | 00 | 00 | 88 | 0C | 00 | 00 | 09 | 34 | 00 | 00
| LDW 32 | 8A | 0A | 00 | 20 | 0B | 10 | 00 | 00 | 88 | 0C | 00 | 00 | 09 | 34 | 00 | 00
| STW 32 | 8A | 0A | 00 | 20 | 0B | 10 | 00 | 00 | 88 | 0C | 00 | 00 | 09 | 34 | 00 | 00
| BRZ 8 | 8A | 0A | 00 | 20 | 0B | 10 | 00 | 00 | 88 | 0C | 00 | 00 | 09 | 34 | 00 | 00
| BRG 8 | 8A | 0A | 00 | 20 | 0B | 10 | 00 | 00 | 88 | 0C | 00 | 00 | 09 | 34 | 00 | 00
| BRGE 8 | 8A | 0A | 00 | 20 | 0B | 10 | 00 | 00 | 88 | 0C | 00 | 00 | 09 | 34 | 00 | 00
| BRL 8 | 8A | 0A | 00 | 20 | 0B | 10 | 00 | 00 | 88 | 0C | 00 | 00 | 09 | 34 | 00 | 00
| BRLE 8 | 8A | 0A | 00 | 20 | 0B | 10 | 00 | 00 | 88 | 0C | 00 | 00 | 09 | 34 | 00 | 00
| BRZ 16 | 8A | 0A | 00 | 20 | 0B | 10 | 00 | 00 | 88 | 0C | 00 | 00 | 09 | 34 | 00 | 00
| BRG 16 | 8A | 0A | 00 | 20 | 0B | 10 | 00 | 00 | 88 | 0C | 00 | 00 | 09 | 34 | 00 | 00
| BRGE 16 | 8A | 0A | 00 | 20 | 0B | 10 | 00 | 00 | 88 | 0C | 00 | 00 | 09 | 34 | 00 | 00
| BRL 16 | 8A | 0A | 00 | 20 | 0B | 10 | 00 | 00 | 88 | 0C | 00 | 00 | 09 | 34 | 00 | 00
| BRLE 16 | 8A | 0A | 00 | 20 | 0B | 10 | 00 | 00 | 88 | 0C | 00 | 00 | 09 | 34 | 00 | 00
| BRZ 32 | 8A | 0A | 00 | 20 | 0B | 10 | 00 | 00 | 88 | 0C | 00 | 00 | 09 | 34 | 00 | 00
| BRG 32 | 8A | 0A | 00 | 20 | 0B | 10 | 00 | 00 | 88 | 0C | 00 | 00 | 09 | 34 | 00 | 00
| BRGE 32 | 8A | 0A | 00 | 20 | 0B | 10 | 00 | 00 | 88 | 0C | 00 | 00 | 09 | 34 | 00 | 00
| BRL 32 | 8A | 0A | 00 | 20 | 0B | 10 | 00 | 00 | 88 | 0C | 00 | 00 | 09 | 34 | 00 | 00
| BRLE 32 | 8A | 0A | 00 | 20 | 0B | 10 | 00 | 00 | 88 | 0C | 00 | 00 | 09 | 34 | 00 | 00
| MOV 8 | 8A | 0A | 00 | 20 | 0B | 10 | 00 | 00 | 88 | 0C | 00 | 00 | 09 | 34 | 00 | 00
| MOVI 8 | 8A | 0A | 00 | 20 | 0B | 10 | 00 | 00 | 88 | 0C | 00 | 00 | 09 | 34 | 00 | 00
| MOV 16 | 8A | 0A | 00 | 20 | 0B | 10 | 00 | 00 | 88 | 0C | 00 | 00 | 09 | 34 | 00 | 00
| MOVI 16 | 8A | 0A | 00 | 20 | 0B | 10 | 00 | 00 | 88 | 0C | 00 | 00 | 09 | 34 | 00 | 00
| MOV 32 | 8A | 0A | 00 | 20 | 0B | 10 | 00 | 00 | 88 | 0C | 00 | 00 | 09 | 34 | 00 | 00
| / | 00 | 00 | 00 | 00 | 00 | 00 | 00 | 00 | 00 | 00 | 00 | 00 | 00 | 00 | 00 | 00 | 00 | 00 | 00 | 00 | 00 | 00 | 00 | 00 | 00 | 00 | 00 | 00 | 00 | 00 | 00 | 00 | 00 | 00 | 00 | 00 | 00 | 00 | 00 | 00 | 00 | 00 | 00 | 00 | 00 | 00 | 00 | 00 | 00 | 00 | 00 | 00 | 00 | 00 | 00 | 00 | 00 | 00 | 00 | 00 | 00 | 00 | 00 | 00
| / | 00 | 00 | 00 | 00 | 00 | 00 | 00 | 00 | 00 | 00 | 00 | 00 | 00 | 00 | 00 | 00 | 00 | 00 | 00 | 00 | 00 | 00 | 00 | 00 | 00 | 00 | 00 | 00 | 00 | 00 | 00 | 00 | 00 | 00 | 00 | 00 | 00 | 00 | 00 | 00 | 00 | 00 | 00 | 00 | 00 | 00 | 00 | 00 | 00 | 00 | 00 | 00 | 00 | 00 | 00 | 00 | 00 | 00 | 00 | 00 | 00 | 00 | 00 | 00
| / | 00 | 00 | 00 | 00 | 00 | 00 | 00 | 00 | 00 | 00 | 00 | 00 | 00 | 00 | 00 | 00 | 00 | 00 | 00 | 00 | 00 | 00 | 00 | 00 | 00 | 00 | 00 | 00 | 00 | 00 | 00 | 00 | 00 | 00 | 00 | 00 | 00 | 00 | 00 | 00 | 00 | 00 | 00 | 00 | 00 | 00 | 00 | 00 | 00 | 00 | 00 | 00 | 00 | 00 | 00 | 00 | 00 | 00 | 00 | 00 | 00 | 00 | 00 | 00
| / | 00 | 00 | 00 | 00 | 00 | 00 | 00 | 00 | 00 | 00 | 00 | 00 | 00 | 00 | 00 | 00 | 00 | 00 | 00 | 00 | 00 | 00 | 00 | 00 | 00 | 00 | 00 | 00 | 00 | 00 | 00 | 00 | 00 | 00 | 00 | 00 | 00 | 00 | 00 | 00 | 00 | 00 | 00 | 00 | 00 | 00 | 00 | 00 | 00 | 00 | 00 | 00 | 00 | 00 | 00 | 00 | 00 | 00 | 00 | 00 | 00 | 00 | 00 | 00
| / | 00 | 00 | 00 | 00 | 00 | 00 | 00 | 00 | 00 | 00 | 00 | 00 | 00 | 00 | 00 | 00 | 00 | 00 | 00 | 00 | 00 | 00 | 00 | 00 | 00 | 00 | 00 | 00 | 00 | 00 | 00 | 00 | 00 | 00 | 00 | 00 | 00 | 00 | 00 | 00 | 00 | 00 | 00 | 00 | 00 | 00 | 00 | 00 | 00 | 00 | 00 | 00 | 00 | 00 | 00 | 00 | 00 | 00 | 00 | 00 | 00 | 00 | 00 | 00
| / | 00 | 00 | 00 | 00 | 00 | 00 | 00 | 00 | 00 | 00 | 00 | 00 | 00 | 00 | 00 | 00 | 00 | 00 | 00 | 00 | 00 | 00 | 00 | 00 | 00 | 00 | 00 | 00 | 00 | 00 | 00 | 00 | 00 | 00 | 00 | 00 | 00 | 00 | 00 | 00 | 00 | 00 | 00 | 00 | 00 | 00 | 00 | 00 | 00 | 00 | 00 | 00 | 00 | 00 | 00 | 00 | 00 | 00 | 00 | 00 | 00 | 00 | 00 | 00
| / | 00 | 00 | 00 | 00 | 00 | 00 | 00 | 00 | 00 | 00 | 00 | 00 | 00 | 00 | 00 | 00 | 00 | 00 | 00 | 00 | 00 | 00 | 00 | 00 | 00 | 00 | 00 | 00 | 00 | 00 | 00 | 00 | 00 | 00 | 00 | 00 | 00 | 00 | 00 | 00 | 00 | 00 | 00 | 00 | 00 | 00 | 00 | 00 | 00 | 00 | 00 | 00 | 00 | 00 | 00 | 00 | 00 | 00 | 00 | 00 | 00 | 00 | 00 | 00
| / | 00 | 00 | 00 | 00 | 00 | 00 | 00 | 00 | 00 | 00 | 00 | 00 | 00 | 00 | 00 | 00 | 00 | 00 | 00 | 00 | 00 | 00 | 00 | 00 | 00 | 00 | 00 | 00 | 00 | 00 | 00 | 00 | 00 | 00 | 00 | 00 | 00 | 00 | 00 | 00 | 00 | 00 | 00 | 00 | 00 | 00 | 00 | 00 | 00 | 00 | 00 | 00 | 00 | 00 | 00 | 00 | 00 | 00 | 00 | 00 | 00 | 00 | 00 | 00
| / | 00 | 00 | 00 | 00 | 00 | 00 | 00 | 00 | 00 | 00 | 00 | 00 | 00 | 00 | 00 | 00 | 00 | 00 | 00 | 00 | 00 | 00 | 00 | 00 | 00 | 00 | 00 | 00 | 00 | 00 | 00 | 00 | 00 | 00 | 00 | 00 | 00 | 00 | 00 | 00 | 00 | 00 | 00 | 00 | 00 | 00 | 00 | 00 | 00 | 00 | 00 | 00 | 00 | 00 | 00 | 00 | 00 | 00 | 00 | 00 | 00 | 00 | 00 | 00
| / | 00 | 00 | 00 | 00 | 00 | 00 | 00 | 00 | 00 | 00 | 00 | 00 | 00 | 00 | 00 | 00 | 00 | 00 | 00 | 00 | 00 | 00 | 00 | 00 | 00 | 00 | 00 | 00 | 00 | 00 | 00 | 00 | 00 | 00 | 00 | 00 | 00 | 00 | 00 | 00 | 00 | 00 | 00 | 00 | 00 | 00 | 00 | 00 | 00 | 00 | 00 | 00 | 00 | 00 | 00 | 00 | 00 | 00 | 00 | 00 | 00 | 00 | 00 | 00
| / | 00 | 00 | 00 | 00 | 00 | 00 | 00 | 00 | 00 | 00 | 00 | 00 | 00 | 00 | 00 | 00 | 00 | 00 | 00 | 00 | 00 | 00 | 00 | 00 | 00 | 00 | 00 | 00 | 00 | 00 | 00 | 00 | 00 | 00 | 00 | 00 | 00 | 00 | 00 | 00 | 00 | 00 | 00 | 00 | 00 | 00 | 00 | 00 | 00 | 00 | 00 | 00 | 00 | 00 | 00 | 00 | 00 | 00 | 00 | 00 | 00 | 00 | 00 | 00
| / | 00 | 00 | 00 | 00 | 00 | 00 | 00 | 00 | 00 | 00 | 00 | 00 | 00 | 00 | 00 | 00 | 00 | 00 | 00 | 00 | 00 | 00 | 00 | 00 | 00 | 00 | 00 | 00 | 00 | 00 | 00 | 00 | 00 | 00 | 00 | 00 | 00 | 00 | 00 | 00 | 00 | 00 | 00 | 00 | 00 | 00 | 00 | 00 | 00 | 00 | 00 | 00 | 00 | 00 | 00 | 00 | 00 | 00 | 00 | 00 | 00 | 00 | 00 | 00
| / | 00 | 00 | 00 | 00 | 00 | 00 | 00 | 00 | 00 | 00 | 00 | 00 | 00 | 00 | 00 | 00 | 00 | 00 | 00 | 00 | 00 | 00 | 00 | 00 | 00 | 00 | 00 | 00 | 00 | 00 | 00 | 00 | 00 | 00 | 00 | 00 | 00 | 00 | 00 | 00 | 00 | 00 | 00 | 00 | 00 | 00 | 00 | 00 | 00 | 00 | 00 | 00 | 00 | 00 | 00 | 00 | 00 | 00 | 00 | 00 | 00 | 00 | 00 | 00
| / | 00 | 00 | 00 | 00 | 00 | 00 | 00 | 00 | 00 | 00 | 00 | 00 | 00 | 00 | 00 | 00 | 00 | 00 | 00 | 00 | 00 | 00 | 00 | 00 | 00 | 00 | 00 | 00 | 00 | 00 | 00 | 00 | 00 | 00 | 00 | 00 | 00 | 00 | 00 | 00 | 00 | 00 | 00 | 00 | 00 | 00 | 00 | 00 | 00 | 00 | 00 | 00 | 00 | 00 | 00 | 00 | 00 | 00 | 00 | 00 | 00 | 00 | 00 | 00
| / | 00 | 00 | 00 | 00 | 00 | 00 | 00 | 00 | 00 | 00 | 00 | 00 | 00 | 00 | 00 | 00 | 00 | 00 | 00 | 00 | 00 | 00 | 00 | 00 | 00 | 00 | 00 | 00 | 00 | 00 | 00 | 00 | 00 | 00 | 00 | 00 | 00 | 00 | 00 | 00 | 00 | 00 | 00 | 00 | 00 | 00 | 00 | 00 | 00 | 00 | 00 | 00 | 00 | 00 | 00 | 00 | 00 | 00 | 00 | 00 | 00 | 00 | 00 | 00
| / | 00 | 00 | 00 | 00 | 00 | 00 | 00 | 00 | 00 | 00 | 00 | 00 | 00 | 00 | 00 | 00 | 00 | 00 | 00 | 00 | 00 | 00 | 00 | 00 | 00 | 00 | 00 | 00 | 00 | 00 | 00 | 00 | 00 | 00 | 00 | 00 | 00 | 00 | 00 | 00 | 00 | 00 | 00 | 00 | 00 | 00 | 00 | 00 | 00 | 00 | 00 | 00 | 00 | 00 | 00 | 00 | 00 | 00 | 00 | 00 | 00 | 00 | 00 | 00
| / | 00 | 00 | 00 | 00 | 00 | 00 | 00 | 00 | 00 | 00 | 00 | 00 | 00 | 00 | 00 | 00 | 00 | 00 | 00 | 00 | 00 | 00 | 00 | 00 | 00 | 00 | 00 | 00 | 00 | 00 | 00 | 00 | 00 | 00 | 00 | 00 | 00 | 00 | 00 | 00 | 00 | 00 | 00 | 00 | 00 | 00 | 00 | 00 | 00 | 00 | 00 | 00 | 00 | 00 | 00 | 00 | 00 | 00 | 00 | 00 | 00 | 00 | 00 | 00
| / | 00 | 00 | 00 | 00 | 00 | 00 | 00 | 00 | 00 | 00 | 00 | 00 | 00 | 00 | 00 | 00 | 00 | 00 | 00 | 00 | 00 | 00 | 00 | 00 | 00 | 00 | 00 | 00 | 00 | 00 | 00 | 00 | 00 | 00 | 00 | 00 | 00 | 00 | 00 | 00 | 00 | 00 | 00 | 00 | 00 | 00 | 00 | 00 | 00 | 00 | 00 | 00 | 00 | 00 | 00 | 00 | 00 | 00 | 00 | 00 | 00 | 00 | 00 | 00
| / | 00 | 00 | 00 | 00 | 00 | 00 | 00 | 00 | 00 | 00 | 00 | 00 | 00 | 00 | 00 | 00 | 00 | 00 | 00 | 00 | 00 | 00 | 00 | 00 | 00 | 00 | 00 | 00 | 00 | 00 | 00 | 00 | 00 | 00 | 00 | 00 | 00 | 00 | 00 | 00 | 00 | 00 | 00 | 00 | 00 | 00 | 00 | 00 | 00 | 00 | 00 | 00 | 00 | 00 | 00 | 00 | 00 | 00 | 00 | 00 | 00 | 00 | 00 | 00
no overflow, zero = 1, cout = 1 | NOP | 8A | 0A | 00 | 20 | 0B | 10 | 00 | 00 | 8A | 0C | 00 | 00 | 0B | 34 | 00 | 00 | 00 | 00 | 00 | 00 | 00 | 00 | 00 | 00 | 00 | 00 | 00 | 00 | 00 | 00 | 00 | 00 | 00 | 00 | 00 | 00 | 00 | 00 | 00 | 00 | 00 | 00 | 00 | 00 | 00 | 00 | 00 | 00 | 00 | 00 | 00 | 00 | 00 | 00 | 00 | 00 | 00 | 00 | 00 | 00 | 00 | 00 | 00 | 00
| HLT | 8A | 0A | 00 | 20 | 0B | 10 | 00 | 00 | 8A | 0C | 00 | 00 | 0B | 34 | 00 | 00 | 8C | 08 | 00 | 00 | 0D | 10 | 00 | 00 | 8E | 0C | 00 | 00 | 0F | 34 | 00 | 00 | 00 | 00 | 00 | 00 | 00 | 00 | 00 | 00 | 00 | 00 | 00 | 00 | 00 | 00 | 00 | 00 | 00 | 00 | 00 | 00 | 00 | 00 | 00 | 00 | 00 | 00 | 00 | 00 | 00 | 00 | 00 | 00
| AND 8 | 8A | 0A | 00 | 20 | 0B | 10 | 00 | 00 | 8A | 0C | 00 | 00 | 0B | 34 | 00 | 00
| OR 8 | 8A | 0A | 00 | 20 | 0B | 10 | 00 | 00 | 8A | 0C | 00 | 00 | 0B | 34 | 00 | 00
| AND 16 | 8A | 0A | 00 | 20 | 0B | 10 | 00 | 00 | 8A | 0C | 00 | 00 | 0B | 34 | 00 | 00
| OR 16 | 8A | 0A | 00 | 20 | 0B | 10 | 00 | 00 | 8A | 0C | 00 | 00 | 0B | 34 | 00 | 00
| SHL 8 | 8A | 0A | 00 | 20 | 0B | 10 | 00 | 00 | 8A | 0C | 00 | 00 | 0B | 34 | 00 | 00
| SHR 8 | 8A | 0A | 00 | 20 | 0B | 10 | 00 | 00 | 8A | 0C | 00 | 00 | 0B | 34 | 00 | 00
| SHRA 8 | 8A | 0A | 00 | 20 | 0B | 10 | 00 | 00 | 8A | 0C | 00 | 00 | 0B | 34 | 00 | 00
| SHL 16 | 8A | 0A | 00 | 20 | 0B | 10 | 00 | 00 | 8A | 0C | 00 | 00 | 0B | 34 | 00 | 00
| SHR 16 | 8A | 0A | 00 | 20 | 0B | 10 | 00 | 00 | 8A | 0C | 00 | 00 | 0B | 34 | 00 | 00
| SHRA 16 | 8A | 0A | 00 | 20 | 0B | 10 | 00 | 00 | 8A | 0C | 00 | 00 | 0B | 34 | 00 | 00
| SHL 32 | 8A | 0A | 00 | 20 | 0B | 10 | 00 | 00 | 8A | 0C | 00 | 00 | 0B | 34 | 00 | 00
| SHR 32 | 8A | 0A | 00 | 20 | 0B | 10 | 00 | 00 | 8A | 0C | 00 | 00 | 0B | 34 | 00 | 00
| SHRA 32 | 8A | 0A | 00 | 20 | 0B | 10 | 00 | 00 | 8A | 0C | 00 | 00 | 0B | 34 | 00 | 00
| ADD 16 | 8A | 0A | 00 | 20 | 0B | 10 | 00 | 00 | 8A | 0C | 00 | 00 | 0B | 34 | 00 | 00
| SUB 16 | 8A | 0A | 00 | 20 | 0B | 10 | 00 | 00 | 8A | 0C | 00 | 00 | 0B | 34 | 00 | 00
| ADD 32 | 8A | 0A | 00 | 20 | 0B | 10 | 00 | 00 | 8A | 0C | 00 | 00 | 0B | 34 | 00 | 00
| SUB 32 | 8A | 0A | 00 | 20 | 0B | 10 | 00 | 00 | 8A | 0C | 00 | 00 | 0B | 34 | 00 | 00
| LDW 8 | 8A | 0A | 00 | 20 | 0B | 10 | 00 | 00 | 8A | 0C | 00 | 00 | 0B | 34 | 00 | 00
| STW 8 | 8A | 0A | 00 | 20 | 0B | 10 | 00 | 00 | 8A | 0C | 00 | 00 | 0B | 34 | 00 | 00
| LDW 16 | 8A | 0A | 00 | 20 | 0B | 10 | 00 | 00 | 8A | 0C | 00 | 00 | 0B | 34 | 00 | 00
| STW 16 | 8A | 0A | 00 | 20 | 0B | 10 | 00 | 00 | 8A | 0C | 00 | 00 | 0B | 34 | 00 | 00
| LDW 32 | 8A | 0A | 00 | 20 | 0B | 10 | 00 | 00 | 8A | 0C | 00 | 00 | 0B | 34 | 00 | 00
| STW 32 | 8A | 0A | 00 | 20 | 0B | 10 | 00 | 00 | 8A | 0C | 00 | 00 | 0B | 34 | 00 | 00
| BRZ 8 | 8A | 0A | 00 | 20 | 0B | 10 | 00 | 00 | 8A | 0C | 00 | 00 | 0B | 34 | 00 | 00
| BRG 8 | 8A | 0A | 00 | 20 | 0B | 10 | 00 | 00 | 8A | 0C | 00 | 00 | 0B | 34 | 00 | 00
| BRGE 8 | 8A | 0A | 00 | 20 | 0B | 10 | 00 | 00 | 8A | 0C | 00 | 00 | 0B | 34 | 00 | 00
| BRL 8 | 8A | 0A | 00 | 20 | 0B | 10 | 00 | 00 | 8A | 0C | 00 | 00 | 0B | 34 | 00 | 00
| BRLE 8 | 8A | 0A | 00 | 20 | 0B | 10 | 00 | 00 | 8A | 0C | 00 | 00 | 0B | 34 | 00 | 00
| BRZ 16 | 8A | 0A | 00 | 20 | 0B | 10 | 00 | 00 | 8A | 0C | 00 | 00 | 0B | 34 | 00 | 00
| BRG 16 | 8A | 0A | 00 | 20 | 0B | 10 | 00 | 00 | 8A | 0C | 00 | 00 | 0B | 34 | 00 | 00
| BRGE 16 | 8A | 0A | 00 | 20 | 0B | 10 | 00 | 00 | 8A | 0C | 00 | 00 | 0B | 34 | 00 | 00
| BRL 16 | 8A | 0A | 00 | 20 | 0B | 10 | 00 | 00 | 8A | 0C | 00 | 00 | 0B | 34 | 00 | 00
| BRLE 16 | 8A | 0A | 00 | 20 | 0B | 10 | 00 | 00 | 8A | 0C | 00 | 00 | 0B | 34 | 00 | 00
| BRZ 32 | 8A | 0A | 00 | 20 | 0B | 10 | 00 | 00 | 8A | 0C | 00 | 00 | 0B | 34 | 00 | 00
| BRG 32 | 8A | 0A | 00 | 20 | 0B | 10 | 00 | 00 | 8A | 0C | 00 | 00 | 0B | 34 | 00 | 00
| BRGE 32 | 8A | 0A | 00 | 20 | 0B | 10 | 00 | 00 | 8A | 0C | 00 | 00 | 0B | 34 | 00 | 00
| BRL 32 | 8A | 0A | 00 | 20 | 0B | 10 | 00 | 00 | 8A | 0C | 00 | 00 | 0B | 34 | 00 | 00
| BRLE 32 | 8A | 0A | 00 | 20 | 0B | 10 | 00 | 00 | 8A | 0C | 00 | 00 | 0B | 34 | 00 | 00
| MOV 8 | 8A | 0A | 00 | 20 | 0B | 10 | 00 | 00 | 8A | 0C | 00 | 00 | 0B | 34 | 00 | 00
| MOVI 8 | 8A | 0A | 00 | 20 | 0B | 10 | 00 | 00 | 8A | 0C | 00 | 00 | 0B | 34 | 00 | 00
| MOV 16 | 8A | 0A | 00 | 20 | 0B | 10 | 00 | 00 | 8A | 0C | 00 | 00 | 0B | 34 | 00 | 00
| MOVI 16 | 8A | 0A | 00 | 20 | 0B | 10 | 00 | 00 | 8A | 0C | 00 | 00 | 0B | 34 | 00 | 00
| MOV 32 | 8A | 0A | 00 | 20 | 0B | 10 | 00 | 00 | 8A | 0C | 00 | 00 | 0B | 34 | 00 | 00
| / | 00 | 00 | 00 | 00 | 00 | 00 | 00 | 00 | 00 | 00 | 00 | 00 | 00 | 00 | 00 | 00 | 00 | 00 | 00 | 00 | 00 | 00 | 00 | 00 | 00 | 00 | 00 | 00 | 00 | 00 | 00 | 00 | 00 | 00 | 00 | 00 | 00 | 00 | 00 | 00 | 00 | 00 | 00 | 00 | 00 | 00 | 00 | 00 | 00 | 00 | 00 | 00 | 00 | 00 | 00 | 00 | 00 | 00 | 00 | 00 | 00 | 00 | 00 | 00
| / | 00 | 00 | 00 | 00 | 00 | 00 | 00 | 00 | 00 | 00 | 00 | 00 | 00 | 00 | 00 | 00 | 00 | 00 | 00 | 00 | 00 | 00 | 00 | 00 | 00 | 00 | 00 | 00 | 00 | 00 | 00 | 00 | 00 | 00 | 00 | 00 | 00 | 00 | 00 | 00 | 00 | 00 | 00 | 00 | 00 | 00 | 00 | 00 | 00 | 00 | 00 | 00 | 00 | 00 | 00 | 00 | 00 | 00 | 00 | 00 | 00 | 00 | 00 | 00
| / | 00 | 00 | 00 | 00 | 00 | 00 | 00 | 00 | 00 | 00 | 00 | 00 | 00 | 00 | 00 | 00 | 00 | 00 | 00 | 00 | 00 | 00 | 00 | 00 | 00 | 00 | 00 | 00 | 00 | 00 | 00 | 00 | 00 | 00 | 00 | 00 | 00 | 00 | 00 | 00 | 00 | 00 | 00 | 00 | 00 | 00 | 00 | 00 | 00 | 00 | 00 | 00 | 00 | 00 | 00 | 00 | 00 | 00 | 00 | 00 | 00 | 00 | 00 | 00
| / | 00 | 00 | 00 | 00 | 00 | 00 | 00 | 00 | 00 | 00 | 00 | 00 | 00 | 00 | 00 | 00 | 00 | 00 | 00 | 00 | 00 | 00 | 00 | 00 | 00 | 00 | 00 | 00 | 00 | 00 | 00 | 00 | 00 | 00 | 00 | 00 | 00 | 00 | 00 | 00 | 00 | 00 | 00 | 00 | 00 | 00 | 00 | 00 | 00 | 00 | 00 | 00 | 00 | 00 | 00 | 00 | 00 | 00 | 00 | 00 | 00 | 00 | 00 | 00
| / | 00 | 00 | 00 | 00 | 00 | 00 | 00 | 00 | 00 | 00 | 00 | 00 | 00 | 00 | 00 | 00 | 00 | 00 | 00 | 00 | 00 | 00 | 00 | 00 | 00 | 00 | 00 | 00 | 00 | 00 | 00 | 00 | 00 | 00 | 00 | 00 | 00 | 00 | 00 | 00 | 00 | 00 | 00 | 00 | 00 | 00 | 00 | 00 | 00 | 00 | 00 | 00 | 00 | 00 | 00 | 00 | 00 | 00 | 00 | 00 | 00 | 00 | 00 | 00
| / | 00 | 00 | 00 | 00 | 00 | 00 | 00 | 00 | 00 | 00 | 00 | 00 | 00 | 00 | 00 | 00 | 00 | 00 | 00 | 00 | 00 | 00 | 00 | 00 | 00 | 00 | 00 | 00 | 00 | 00 | 00 | 00 | 00 | 00 | 00 | 00 | 00 | 00 | 00 | 00 | 00 | 00 | 00 | 00 | 00 | 00 | 00 | 00 | 00 | 00 | 00 | 00 | 00 | 00 | 00 | 00 | 00 | 00 | 00 | 00 | 00 | 00 | 00 | 00
| / | 00 | 00 | 00 | 00 | 00 | 00 | 00 | 00 | 00 | 00 | 00 | 00 | 00 | 00 | 00 | 00 | 00 | 00 | 00 | 00 | 00 | 00 | 00 | 00 | 00 | 00 | 00 | 00 | 00 | 00 | 00 | 00 | 00 | 00 | 00 | 00 | 00 | 00 | 00 | 00 | 00 | 00 | 00 | 00 | 00 | 00 | 00 | 00 | 00 | 00 | 00 | 00 | 00 | 00 | 00 | 00 | 00 | 00 | 00 | 00 | 00 | 00 | 00 | 00
| / | 00 | 00 | 00 | 00 | 00 | 00 | 00 | 00 | 00 | 00 | 00 | 00 | 00 | 00 | 00 | 00 | 00 | 00 | 00 | 00 | 00 | 00 | 00 | 00 | 00 | 00 | 00 | 00 | 00 | 00 | 00 | 00 | 00 | 00 | 00 | 00 | 00 | 00 | 00 | 00 | 00 | 00 | 00 | 00 | 00 | 00 | 00 | 00 | 00 | 00 | 00 | 00 | 00 | 00 | 00 | 00 | 00 | 00 | 00 | 00 | 00 | 00 | 00 | 00
| / | 00 | 00 | 00 | 00 | 00 | 00 | 00 | 00 | 00 | 00 | 00 | 00 | 00 | 00 | 00 | 00 | 00 | 00 | 00 | 00 | 00 | 00 | 00 | 00 | 00 | 00 | 00 | 00 | 00 | 00 | 00 | 00 | 00 | 00 | 00 | 00 | 00 | 00 | 00 | 00 | 00 | 00 | 00 | 00 | 00 | 00 | 00 | 00 | 00 | 00 | 00 | 00 | 00 | 00 | 00 | 00 | 00 | 00 | 00 | 00 | 00 | 00 | 00 | 00
| / | 00 | 00 | 00 | 00 | 00 | 00 | 00 | 00 | 00 | 00 | 00 | 00 | 00 | 00 | 00 | 00 | 00 | 00 | 00 | 00 | 00 | 00 | 00 | 00 | 00 | 00 | 00 | 00 | 00 | 00 | 00 | 00 | 00 | 00 | 00 | 00 | 00 | 00 | 00 | 00 | 00 | 00 | 00 | 00 | 00 | 00 | 00 | 00 | 00 | 00 | 00 | 00 | 00 | 00 | 00 | 00 | 00 | 00 | 00 | 00 | 00 | 00 | 00 | 00
| / | 00 | 00 | 00 | 00 | 00 | 00 | 00 | 00 | 00 | 00 | 00 | 00 | 00 | 00 | 00 | 00 | 00 | 00 | 00 | 00 | 00 | 00 | 00 | 00 | 00 | 00 | 00 | 00 | 00 | 00 | 00 | 00 | 00 | 00 | 00 | 00 | 00 | 00 | 00 | 00 | 00 | 00 | 00 | 00 | 00 | 00 | 00 | 00 | 00 | 00 | 00 | 00 | 00 | 00 | 00 | 00 | 00 | 00 | 00 | 00 | 00 | 00 | 00 | 00
| / | 00 | 00 | 00 | 00 | 00 | 00 | 00 | 00 | 00 | 00 | 00 | 00 | 00 | 00 | 00 | 00 | 00 | 00 | 00 | 00 | 00 | 00 | 00 | 00 | 00 | 00 | 00 | 00 | 00 | 00 | 00 | 00 | 00 | 00 | 00 | 00 | 00 | 00 | 00 | 00 | 00 | 00 | 00 | 00 | 00 | 00 | 00 | 00 | 00 | 00 | 00 | 00 | 00 | 00 | 00 | 00 | 00 | 00 | 00 | 00 | 00 | 00 | 00 | 00
| / | 00 | 00 | 00 | 00 | 00 | 00 | 00 | 00 | 00 | 00 | 00 | 00 | 00 | 00 | 00 | 00 | 00 | 00 | 00 | 00 | 00 | 00 | 00 | 00 | 00 | 00 | 00 | 00 | 00 | 00 | 00 | 00 | 00 | 00 | 00 | 00 | 00 | 00 | 00 | 00 | 00 | 00 | 00 | 00 | 00 | 00 | 00 | 00 | 00 | 00 | 00 | 00 | 00 | 00 | 00 | 00 | 00 | 00 | 00 | 00 | 00 | 00 | 00 | 00
| / | 00 | 00 | 00 | 00 | 00 | 00 | 00 | 00 | 00 | 00 | 00 | 00 | 00 | 00 | 00 | 00 | 00 | 00 | 00 | 00 | 00 | 00 | 00 | 00 | 00 | 00 | 00 | 00 | 00 | 00 | 00 | 00 | 00 | 00 | 00 | 00 | 00 | 00 | 00 | 00 | 00 | 00 | 00 | 00 | 00 | 00 | 00 | 00 | 00 | 00 | 00 | 00 | 00 | 00 | 00 | 00 | 00 | 00 | 00 | 00 | 00 | 00 | 00 | 00
| / | 00 | 00 | 00 | 00 | 00 | 00 | 00 | 00 | 00 | 00 | 00 | 00 | 00 | 00 | 00 | 00 | 00 | 00 | 00 | 00 | 00 | 00 | 00 | 00 | 00 | 00 | 00 | 00 | 00 | 00 | 00 | 00 | 00 | 00 | 00 | 00 | 00 | 00 | 00 | 00 | 00 | 00 | 00 | 00 | 00 | 00 | 00 | 00 | 00 | 00 | 00 | 00 | 00 | 00 | 00 | 00 | 00 | 00 | 00 | 00 | 00 | 00 | 00 | 00
| / | 00 | 00 | 00 | 00 | 00 | 00 | 00 | 00 | 00 | 00 | 00 | 00 | 00 | 00 | 00 | 00 | 00 | 00 | 00 | 00 | 00 | 00 | 00 | 00 | 00 | 00 | 00 | 00 | 00 | 00 | 00 | 00 | 00 | 00 | 00 | 00 | 00 | 00 | 00 | 00 | 00 | 00 | 00 | 00 | 00 | 00 | 00 | 00 | 00 | 00 | 00 | 00 | 00 | 00 | 00 | 00 | 00 | 00 | 00 | 00 | 00 | 00 | 00 | 00
| / | 00 | 00 | 00 | 00 | 00 | 00 | 00 | 00 | 00 | 00 | 00 | 00 | 00 | 00 | 00 | 00 | 00 | 00 | 00 | 00 | 00 | 00 | 00 | 00 | 00 | 00 | 00 | 00 | 00 | 00 | 00 | 00 | 00 | 00 | 00 | 00 | 00 | 00 | 00 | 00 | 00 | 00 | 00 | 00 | 00 | 00 | 00 | 00 | 00 | 00 | 00 | 00 | 00 | 00 | 00 | 00 | 00 | 00 | 00 | 00 | 00 | 00 | 00 | 00
| / | 00 | 00 | 00 | 00 | 00 | 00 | 00 | 00 | 00 | 00 | 00 | 00 | 00 | 00 | 00 | 00 | 00 | 00 | 00 | 00 | 00 | 00 | 00 | 00 | 00 | 00 | 00 | 00 | 00 | 00 | 00 | 00 | 00 | 00 | 00 | 00 | 00 | 00 | 00 | 00 | 00 | 00 | 00 | 00 | 00 | 00 | 00 | 00 | 00 | 00 | 00 | 00 | 00 | 00 | 00 | 00 | 00 | 00 | 00 | 00 | 00 | 00 | 00 | 00
| / | 00 | 00 | 00 | 00 | 00 | 00 | 00 | 00 | 00 | 00 | 00 | 00 | 00 | 00 | 00 | 00 | 00 | 00 | 00 | 00 | 00 | 00 | 00 | 00 | 00 | 00 | 00 | 00 | 00 | 00 | 00 | 00 | 00 | 00 | 00 | 00 | 00 | 00 | 00 | 00 | 00 | 00 | 00 | 00 | 00 | 00 | 00 | 00 | 00 | 00 | 00 | 00 | 00 | 00 | 00 | 00 | 00 | 00 | 00 | 00 | 00 | 00 | 00 | 00
OVERFLOW, zero = 0, cout = 0 | NOP | 8A | 0A | 00 | 20 | 0B | 10 | 00 | 00 | 88 | 0C | 00 | 00 | 09 | 34 | 00 | 00 | 00 | 00 | 00 | 00 | 00 | 00 | 00 | 00 | 00 | 00 | 00 | 00 | 00 | 00 | 00 | 00 | 00 | 00 | 00 | 00 | 00 | 00 | 00 | 00 | 00 | 00 | 00 | 00 | 00 | 00 | 00 | 00 | 00 | 00 | 00 | 00 | 00 | 00 | 00 | 00 | 00 | 00 | 00 | 00 | 00 | 00 | 00 | 00
| HLT | 8A | 0A | 00 | 20 | 0B | 10 | 00 | 00 | 88 | 0C | 00 | 00 | 09 | 34 | 00 | 00 | 8C | 08 | 00 | 00 | 0D | 10 | 00 | 00 | 8C | 0C | 00 | 00 | 0D | 34 | 00 | 00 | 00 | 00 | 00 | 00 | 00 | 00 | 00 | 00 | 00 | 00 | 00 | 00 | 00 | 00 | 00 | 00 | 00 | 00 | 00 | 00 | 00 | 00 | 00 | 00 | 00 | 00 | 00 | 00 | 00 | 00 | 00 | 00
| AND 8 | 8A | 0A | 00 | 20 | 0B | 10 | 00 | 00 | 88 | 0C | 00 | 00 | 09 | 34 | 00 | 00
| OR 8 | 8A | 0A | 00 | 20 | 0B | 10 | 00 | 00 | 88 | 0C | 00 | 00 | 09 | 34 | 00 | 00
| AND 16 | 8A | 0A | 00 | 20 | 0B | 10 | 00 | 00 | 88 | 0C | 00 | 00 | 09 | 34 | 00 | 00
| OR 16 | 8A | 0A | 00 | 20 | 0B | 10 | 00 | 00 | 88 | 0C | 00 | 00 | 09 | 34 | 00 | 00
| SHL 8 | 8A | 0A | 00 | 20 | 0B | 10 | 00 | 00 | 88 | 0C | 00 | 00 | 09 | 34 | 00 | 00
| SHR 8 | 8A | 0A | 00 | 20 | 0B | 10 | 00 | 00 | 88 | 0C | 00 | 00 | 09 | 34 | 00 | 00
| SHRA 8 | 8A | 0A | 00 | 20 | 0B | 10 | 00 | 00 | 88 | 0C | 00 | 00 | 09 | 34 | 00 | 00
| SHL 16 | 8A | 0A | 00 | 20 | 0B | 10 | 00 | 00 | 88 | 0C | 00 | 00 | 09 | 34 | 00 | 00
| SHR 16 | 8A | 0A | 00 | 20 | 0B | 10 | 00 | 00 | 88 | 0C | 00 | 00 | 09 | 34 | 00 | 00
| SHRA 16 | 8A | 0A | 00 | 20 | 0B | 10 | 00 | 00 | 88 | 0C | 00 | 00 | 09 | 34 | 00 | 00
| SHL 32 | 8A | 0A | 00 | 20 | 0B | 10 | 00 | 00 | 88 | 0C | 00 | 00 | 09 | 34 | 00 | 00
| SHR 32 | 8A | 0A | 00 | 20 | 0B | 10 | 00 | 00 | 88 | 0C | 00 | 00 | 09 | 34 | 00 | 00
| SHRA 32 | 8A | 0A | 00 | 20 | 0B | 10 | 00 | 00 | 88 | 0C | 00 | 00 | 09 | 34 | 00 | 00
| ADD 16 | 8A | 0A | 00 | 20 | 0B | 10 | 00 | 00 | 88 | 0C | 00 | 00 | 09 | 34 | 00 | 00
| SUB 16 | 8A | 0A | 00 | 20 | 0B | 10 | 00 | 00 | 88 | 0C | 00 | 00 | 09 | 34 | 00 | 00
| ADD 32 | 8A | 0A | 00 | 20 | 0B | 10 | 00 | 00 | 88 | 0C | 00 | 00 | 09 | 34 | 00 | 00
| SUB 32 | 8A | 0A | 00 | 20 | 0B | 10 | 00 | 00 | 88 | 0C | 00 | 00 | 09 | 34 | 00 | 00
| LDW 8 | 8A | 0A | 00 | 20 | 0B | 10 | 00 | 00 | 88 | 0C | 00 | 00 | 09 | 34 | 00 | 00
| STW 8 | 8A | 0A | 00 | 20 | 0B | 10 | 00 | 00 | 88 | 0C | 00 | 00 | 09 | 34 | 00 | 00
| LDW 16 | 8A | 0A | 00 | 20 | 0B | 10 | 00 | 00 | 88 | 0C | 00 | 00 | 09 | 34 | 00 | 00
| STW 16 | 8A | 0A | 00 | 20 | 0B | 10 | 00 | 00 | 88 | 0C | 00 | 00 | 09 | 34 | 00 | 00
| LDW 32 | 8A | 0A | 00 | 20 | 0B | 10 | 00 | 00 | 88 | 0C | 00 | 00 | 09 | 34 | 00 | 00
| STW 32 | 8A | 0A | 00 | 20 | 0B | 10 | 00 | 00 | 88 | 0C | 00 | 00 | 09 | 34 | 00 | 00
| BRZ 8 | 8A | 0A | 00 | 20 | 0B | 10 | 00 | 00 | 88 | 0C | 00 | 00 | 09 | 34 | 00 | 00
| BRG 8 | 8A | 0A | 00 | 20 | 0B | 10 | 00 | 00 | 88 | 0C | 00 | 00 | 09 | 34 | 00 | 00
| BRGE 8 | 8A | 0A | 00 | 20 | 0B | 10 | 00 | 00 | 88 | 0C | 00 | 00 | 09 | 34 | 00 | 00
| BRL 8 | 8A | 0A | 00 | 20 | 0B | 10 | 00 | 00 | 88 | 0C | 00 | 00 | 09 | 34 | 00 | 00
| BRLE 8 | 8A | 0A | 00 | 20 | 0B | 10 | 00 | 00 | 88 | 0C | 00 | 00 | 09 | 34 | 00 | 00
| BRZ 16 | 8A | 0A | 00 | 20 | 0B | 10 | 00 | 00 | 88 | 0C | 00 | 00 | 09 | 34 | 00 | 00
| BRG 16 | 8A | 0A | 00 | 20 | 0B | 10 | 00 | 00 | 88 | 0C | 00 | 00 | 09 | 34 | 00 | 00
| BRGE 16 | 8A | 0A | 00 | 20 | 0B | 10 | 00 | 00 | 88 | 0C | 00 | 00 | 09 | 34 | 00 | 00
| BRL 16 | 8A | 0A | 00 | 20 | 0B | 10 | 00 | 00 | 88 | 0C | 00 | 00 | 09 | 34 | 00 | 00
| BRLE 16 | 8A | 0A | 00 | 20 | 0B | 10 | 00 | 00 | 88 | 0C | 00 | 00 | 09 | 34 | 00 | 00
| BRZ 32 | 8A | 0A | 00 | 20 | 0B | 10 | 00 | 00 | 88 | 0C | 00 | 00 | 09 | 34 | 00 | 00
| BRG 32 | 8A | 0A | 00 | 20 | 0B | 10 | 00 | 00 | 88 | 0C | 00 | 00 | 09 | 34 | 00 | 00
| BRGE 32 | 8A | 0A | 00 | 20 | 0B | 10 | 00 | 00 | 88 | 0C | 00 | 00 | 09 | 34 | 00 | 00
| BRL 32 | 8A | 0A | 00 | 20 | 0B | 10 | 00 | 00 | 88 | 0C | 00 | 00 | 09 | 34 | 00 | 00
| BRLE 32 | 8A | 0A | 00 | 20 | 0B | 10 | 00 | 00 | 88 | 0C | 00 | 00 | 09 | 34 | 00 | 00
| MOV 8 | 8A | 0A | 00 | 20 | 0B | 10 | 00 | 00 | 88 | 0C | 00 | 00 | 09 | 34 | 00 | 00
| MOVI 8 | 8A | 0A | 00 | 20 | 0B | 10 | 00 | 00 | 88 | 0C | 00 | 00 | 09 | 34 | 00 | 00
| MOV 16 | 8A | 0A | 00 | 20 | 0B | 10 | 00 | 00 | 88 | 0C | 00 | 00 | 09 | 34 | 00 | 00
| MOVI 16 | 8A | 0A | 00 | 20 | 0B | 10 | 00 | 00 | 88 | 0C | 00 | 00 | 09 | 34 | 00 | 00
| MOV 32 | 8A | 0A | 00 | 20 | 0B | 10 | 00 | 00 | 88 | 0C | 00 | 00 | 09 | 34 | 00 | 00
| / | 00 | 00 | 00 | 00 | 00 | 00 | 00 | 00 | 00 | 00 | 00 | 00 | 00 | 00 | 00 | 00 | 00 | 00 | 00 | 00 | 00 | 00 | 00 | 00 | 00 | 00 | 00 | 00 | 00 | 00 | 00 | 00 | 00 | 00 | 00 | 00 | 00 | 00 | 00 | 00 | 00 | 00 | 00 | 00 | 00 | 00 | 00 | 00 | 00 | 00 | 00 | 00 | 00 | 00 | 00 | 00 | 00 | 00 | 00 | 00 | 00 | 00 | 00 | 00
| / | 00 | 00 | 00 | 00 | 00 | 00 | 00 | 00 | 00 | 00 | 00 | 00 | 00 | 00 | 00 | 00 | 00 | 00 | 00 | 00 | 00 | 00 | 00 | 00 | 00 | 00 | 00 | 00 | 00 | 00 | 00 | 00 | 00 | 00 | 00 | 00 | 00 | 00 | 00 | 00 | 00 | 00 | 00 | 00 | 00 | 00 | 00 | 00 | 00 | 00 | 00 | 00 | 00 | 00 | 00 | 00 | 00 | 00 | 00 | 00 | 00 | 00 | 00 | 00
| / | 00 | 00 | 00 | 00 | 00 | 00 | 00 | 00 | 00 | 00 | 00 | 00 | 00 | 00 | 00 | 00 | 00 | 00 | 00 | 00 | 00 | 00 | 00 | 00 | 00 | 00 | 00 | 00 | 00 | 00 | 00 | 00 | 00 | 00 | 00 | 00 | 00 | 00 | 00 | 00 | 00 | 00 | 00 | 00 | 00 | 00 | 00 | 00 | 00 | 00 | 00 | 00 | 00 | 00 | 00 | 00 | 00 | 00 | 00 | 00 | 00 | 00 | 00 | 00
| / | 00 | 00 | 00 | 00 | 00 | 00 | 00 | 00 | 00 | 00 | 00 | 00 | 00 | 00 | 00 | 00 | 00 | 00 | 00 | 00 | 00 | 00 | 00 | 00 | 00 | 00 | 00 | 00 | 00 | 00 | 00 | 00 | 00 | 00 | 00 | 00 | 00 | 00 | 00 | 00 | 00 | 00 | 00 | 00 | 00 | 00 | 00 | 00 | 00 | 00 | 00 | 00 | 00 | 00 | 00 | 00 | 00 | 00 | 00 | 00 | 00 | 00 | 00 | 00
| / | 00 | 00 | 00 | 00 | 00 | 00 | 00 | 00 | 00 | 00 | 00 | 00 | 00 | 00 | 00 | 00 | 00 | 00 | 00 | 00 | 00 | 00 | 00 | 00 | 00 | 00 | 00 | 00 | 00 | 00 | 00 | 00 | 00 | 00 | 00 | 00 | 00 | 00 | 00 | 00 | 00 | 00 | 00 | 00 | 00 | 00 | 00 | 00 | 00 | 00 | 00 | 00 | 00 | 00 | 00 | 00 | 00 | 00 | 00 | 00 | 00 | 00 | 00 | 00
| / | 00 | 00 | 00 | 00 | 00 | 00 | 00 | 00 | 00 | 00 | 00 | 00 | 00 | 00 | 00 | 00 | 00 | 00 | 00 | 00 | 00 | 00 | 00 | 00 | 00 | 00 | 00 | 00 | 00 | 00 | 00 | 00 | 00 | 00 | 00 | 00 | 00 | 00 | 00 | 00 | 00 | 00 | 00 | 00 | 00 | 00 | 00 | 00 | 00 | 00 | 00 | 00 | 00 | 00 | 00 | 00 | 00 | 00 | 00 | 00 | 00 | 00 | 00 | 00
| / | 00 | 00 | 00 | 00 | 00 | 00 | 00 | 00 | 00 | 00 | 00 | 00 | 00 | 00 | 00 | 00 | 00 | 00 | 00 | 00 | 00 | 00 | 00 | 00 | 00 | 00 | 00 | 00 | 00 | 00 | 00 | 00 | 00 | 00 | 00 | 00 | 00 | 00 | 00 | 00 | 00 | 00 | 00 | 00 | 00 | 00 | 00 | 00 | 00 | 00 | 00 | 00 | 00 | 00 | 00 | 00 | 00 | 00 | 00 | 00 | 00 | 00 | 00 | 00
| / | 00 | 00 | 00 | 00 | 00 | 00 | 00 | 00 | 00 | 00 | 00 | 00 | 00 | 00 | 00 | 00 | 00 | 00 | 00 | 00 | 00 | 00 | 00 | 00 | 00 | 00 | 00 | 00 | 00 | 00 | 00 | 00 | 00 | 00 | 00 | 00 | 00 | 00 | 00 | 00 | 00 | 00 | 00 | 00 | 00 | 00 | 00 | 00 | 00 | 00 | 00 | 00 | 00 | 00 | 00 | 00 | 00 | 00 | 00 | 00 | 00 | 00 | 00 | 00
| / | 00 | 00 | 00 | 00 | 00 | 00 | 00 | 00 | 00 | 00 | 00 | 00 | 00 | 00 | 00 | 00 | 00 | 00 | 00 | 00 | 00 | 00 | 00 | 00 | 00 | 00 | 00 | 00 | 00 | 00 | 00 | 00 | 00 | 00 | 00 | 00 | 00 | 00 | 00 | 00 | 00 | 00 | 00 | 00 | 00 | 00 | 00 | 00 | 00 | 00 | 00 | 00 | 00 | 00 | 00 | 00 | 00 | 00 | 00 | 00 | 00 | 00 | 00 | 00
| / | 00 | 00 | 00 | 00 | 00 | 00 | 00 | 00 | 00 | 00 | 00 | 00 | 00 | 00 | 00 | 00 | 00 | 00 | 00 | 00 | 00 | 00 | 00 | 00 | 00 | 00 | 00 | 00 | 00 | 00 | 00 | 00 | 00 | 00 | 00 | 00 | 00 | 00 | 00 | 00 | 00 | 00 | 00 | 00 | 00 | 00 | 00 | 00 | 00 | 00 | 00 | 00 | 00 | 00 | 00 | 00 | 00 | 00 | 00 | 00 | 00 | 00 | 00 | 00
| / | 00 | 00 | 00 | 00 | 00 | 00 | 00 | 00 | 00 | 00 | 00 | 00 | 00 | 00 | 00 | 00 | 00 | 00 | 00 | 00 | 00 | 00 | 00 | 00 | 00 | 00 | 00 | 00 | 00 | 00 | 00 | 00 | 00 | 00 | 00 | 00 | 00 | 00 | 00 | 00 | 00 | 00 | 00 | 00 | 00 | 00 | 00 | 00 | 00 | 00 | 00 | 00 | 00 | 00 | 00 | 00 | 00 | 00 | 00 | 00 | 00 | 00 | 00 | 00
| / | 00 | 00 | 00 | 00 | 00 | 00 | 00 | 00 | 00 | 00 | 00 | 00 | 00 | 00 | 00 | 00 | 00 | 00 | 00 | 00 | 00 | 00 | 00 | 00 | 00 | 00 | 00 | 00 | 00 | 00 | 00 | 00 | 00 | 00 | 00 | 00 | 00 | 00 | 00 | 00 | 00 | 00 | 00 | 00 | 00 | 00 | 00 | 00 | 00 | 00 | 00 | 00 | 00 | 00 | 00 | 00 | 00 | 00 | 00 | 00 | 00 | 00 | 00 | 00
| / | 00 | 00 | 00 | 00 | 00 | 00 | 00 | 00 | 00 | 00 | 00 | 00 | 00 | 00 | 00 | 00 | 00 | 00 | 00 | 00 | 00 | 00 | 00 | 00 | 00 | 00 | 00 | 00 | 00 | 00 | 00 | 00 | 00 | 00 | 00 | 00 | 00 | 00 | 00 | 00 | 00 | 00 | 00 | 00 | 00 | 00 | 00 | 00 | 00 | 00 | 00 | 00 | 00 | 00 | 00 | 00 | 00 | 00 | 00 | 00 | 00 | 00 | 00 | 00
| / | 00 | 00 | 00 | 00 | 00 | 00 | 00 | 00 | 00 | 00 | 00 | 00 | 00 | 00 | 00 | 00 | 00 | 00 | 00 | 00 | 00 | 00 | 00 | 00 | 00 | 00 | 00 | 00 | 00 | 00 | 00 | 00 | 00 | 00 | 00 | 00 | 00 | 00 | 00 | 00 | 00 | 00 | 00 | 00 | 00 | 00 | 00 | 00 | 00 | 00 | 00 | 00 | 00 | 00 | 00 | 00 | 00 | 00 | 00 | 00 | 00 | 00 | 00 | 00
| / | 00 | 00 | 00 | 00 | 00 | 00 | 00 | 00 | 00 | 00 | 00 | 00 | 00 | 00 | 00 | 00 | 00 | 00 | 00 | 00 | 00 | 00 | 00 | 00 | 00 | 00 | 00 | 00 | 00 | 00 | 00 | 00 | 00 | 00 | 00 | 00 | 00 | 00 | 00 | 00 | 00 | 00 | 00 | 00 | 00 | 00 | 00 | 00 | 00 | 00 | 00 | 00 | 00 | 00 | 00 | 00 | 00 | 00 | 00 | 00 | 00 | 00 | 00 | 00
| / | 00 | 00 | 00 | 00 | 00 | 00 | 00 | 00 | 00 | 00 | 00 | 00 | 00 | 00 | 00 | 00 | 00 | 00 | 00 | 00 | 00 | 00 | 00 | 00 | 00 | 00 | 00 | 00 | 00 | 00 | 00 | 00 | 00 | 00 | 00 | 00 | 00 | 00 | 00 | 00 | 00 | 00 | 00 | 00 | 00 | 00 | 00 | 00 | 00 | 00 | 00 | 00 | 00 | 00 | 00 | 00 | 00 | 00 | 00 | 00 | 00 | 00 | 00 | 00
| / | 00 | 00 | 00 | 00 | 00 | 00 | 00 | 00 | 00 | 00 | 00 | 00 | 00 | 00 | 00 | 00 | 00 | 00 | 00 | 00 | 00 | 00 | 00 | 00 | 00 | 00 | 00 | 00 | 00 | 00 | 00 | 00 | 00 | 00 | 00 | 00 | 00 | 00 | 00 | 00 | 00 | 00 | 00 | 00 | 00 | 00 | 00 | 00 | 00 | 00 | 00 | 00 | 00 | 00 | 00 | 00 | 00 | 00 | 00 | 00 | 00 | 00 | 00 | 00
| / | 00 | 00 | 00 | 00 | 00 | 00 | 00 | 00 | 00 | 00 | 00 | 00 | 00 | 00 | 00 | 00 | 00 | 00 | 00 | 00 | 00 | 00 | 00 | 00 | 00 | 00 | 00 | 00 | 00 | 00 | 00 | 00 | 00 | 00 | 00 | 00 | 00 | 00 | 00 | 00 | 00 | 00 | 00 | 00 | 00 | 00 | 00 | 00 | 00 | 00 | 00 | 00 | 00 | 00 | 00 | 00 | 00 | 00 | 00 | 00 | 00 | 00 | 00 | 00
| / | 00 | 00 | 00 | 00 | 00 | 00 | 00 | 00 | 00 | 00 | 00 | 00 | 00 | 00 | 00 | 00 | 00 | 00 | 00 | 00 | 00 | 00 | 00 | 00 | 00 | 00 | 00 | 00 | 00 | 00 | 00 | 00 | 00 | 00 | 00 | 00 | 00 | 00 | 00 | 00 | 00 | 00 | 00 | 00 | 00 | 00 | 00 | 00 | 00 | 00 | 00 | 00 | 00 | 00 | 00 | 00 | 00 | 00 | 00 | 00 | 00 | 00 | 00 | 00
OVERFLOW, zero = 0, cout = 1 | NOP | 8A | 0A | 00 | 20 | 0B | 10 | 00 | 00 | 8A | 0C | 00 | 00 | 0B | 34 | 00 | 00 | 00 | 00 | 00 | 00 | 00 | 00 | 00 | 00 | 00 | 00 | 00 | 00 | 00 | 00 | 00 | 00 | 00 | 00 | 00 | 00 | 00 | 00 | 00 | 00 | 00 | 00 | 00 | 00 | 00 | 00 | 00 | 00 | 00 | 00 | 00 | 00 | 00 | 00 | 00 | 00 | 00 | 00 | 00 | 00 | 00 | 00 | 00 | 00
| HLT | 8A | 0A | 00 | 20 | 0B | 10 | 00 | 00 | 8A | 0C | 00 | 00 | 0B | 34 | 00 | 00 | 8C | 08 | 00 | 00 | 0D | 10 | 00 | 00 | 8E | 0C | 00 | 00 | 0F | 34 | 00 | 00 | 00 | 00 | 00 | 00 | 00 | 00 | 00 | 00 | 00 | 00 | 00 | 00 | 00 | 00 | 00 | 00 | 00 | 00 | 00 | 00 | 00 | 00 | 00 | 00 | 00 | 00 | 00 | 00 | 00 | 00 | 00 | 00
| AND 8 | 8A | 0A | 00 | 20 | 0B | 10 | 00 | 00 | 8A | 0C | 00 | 00 | 0B | 34 | 00 | 00
| OR 8 | 8A | 0A | 00 | 20 | 0B | 10 | 00 | 00 | 8A | 0C | 00 | 00 | 0B | 34 | 00 | 00
| AND 16 | 8A | 0A | 00 | 20 | 0B | 10 | 00 | 00 | 8A | 0C | 00 | 00 | 0B | 34 | 00 | 00
| OR 16 | 8A | 0A | 00 | 20 | 0B | 10 | 00 | 00 | 8A | 0C | 00 | 00 | 0B | 34 | 00 | 00
| SHL 8 | 8A | 0A | 00 | 20 | 0B | 10 | 00 | 00 | 8A | 0C | 00 | 00 | 0B | 34 | 00 | 00
| SHR 8 | 8A | 0A | 00 | 20 | 0B | 10 | 00 | 00 | 8A | 0C | 00 | 00 | 0B | 34 | 00 | 00
| SHRA 8 | 8A | 0A | 00 | 20 | 0B | 10 | 00 | 00 | 8A | 0C | 00 | 00 | 0B | 34 | 00 | 00
| SHL 16 | 8A | 0A | 00 | 20 | 0B | 10 | 00 | 00 | 8A | 0C | 00 | 00 | 0B | 34 | 00 | 00
| SHR 16 | 8A | 0A | 00 | 20 | 0B | 10 | 00 | 00 | 8A | 0C | 00 | 00 | 0B | 34 | 00 | 00
| SHRA 16 | 8A | 0A | 00 | 20 | 0B | 10 | 00 | 00 | 8A | 0C | 00 | 00 | 0B | 34 | 00 | 00
| SHL 32 | 8A | 0A | 00 | 20 | 0B | 10 | 00 | 00 | 8A | 0C | 00 | 00 | 0B | 34 | 00 | 00
| SHR 32 | 8A | 0A | 00 | 20 | 0B | 10 | 00 | 00 | 8A | 0C | 00 | 00 | 0B | 34 | 00 | 00
| SHRA 32 | 8A | 0A | 00 | 20 | 0B | 10 | 00 | 00 | 8A | 0C | 00 | 00 | 0B | 34 | 00 | 00
| ADD 16 | 8A | 0A | 00 | 20 | 0B | 10 | 00 | 00 | 8A | 0C | 00 | 00 | 0B | 34 | 00 | 00
| SUB 16 | 8A | 0A | 00 | 20 | 0B | 10 | 00 | 00 | 8A | 0C | 00 | 00 | 0B | 34 | 00 | 00
| ADD 32 | 8A | 0A | 00 | 20 | 0B | 10 | 00 | 00 | 8A | 0C | 00 | 00 | 0B | 34 | 00 | 00
| SUB 32 | 8A | 0A | 00 | 20 | 0B | 10 | 00 | 00 | 8A | 0C | 00 | 00 | 0B | 34 | 00 | 00
| LDW 8 | 8A | 0A | 00 | 20 | 0B | 10 | 00 | 00 | 8A | 0C | 00 | 00 | 0B | 34 | 00 | 00
| STW 8 | 8A | 0A | 00 | 20 | 0B | 10 | 00 | 00 | 8A | 0C | 00 | 00 | 0B | 34 | 00 | 00
| LDW 16 | 8A | 0A | 00 | 20 | 0B | 10 | 00 | 00 | 8A | 0C | 00 | 00 | 0B | 34 | 00 | 00
| STW 16 | 8A | 0A | 00 | 20 | 0B | 10 | 00 | 00 | 8A | 0C | 00 | 00 | 0B | 34 | 00 | 00
| LDW 32 | 8A | 0A | 00 | 20 | 0B | 10 | 00 | 00 | 8A | 0C | 00 | 00 | 0B | 34 | 00 | 00
| STW 32 | 8A | 0A | 00 | 20 | 0B | 10 | 00 | 00 | 8A | 0C | 00 | 00 | 0B | 34 | 00 | 00
| BRZ 8 | 8A | 0A | 00 | 20 | 0B | 10 | 00 | 00 | 8A | 0C | 00 | 00 | 0B | 34 | 00 | 00
| BRG 8 | 8A | 0A | 00 | 20 | 0B | 10 | 00 | 00 | 8A | 0C | 00 | 00 | 0B | 34 | 00 | 00
| BRGE 8 | 8A | 0A | 00 | 20 | 0B | 10 | 00 | 00 | 8A | 0C | 00 | 00 | 0B | 34 | 00 | 00
| BRL 8 | 8A | 0A | 00 | 20 | 0B | 10 | 00 | 00 | 8A | 0C | 00 | 00 | 0B | 34 | 00 | 00
| BRLE 8 | 8A | 0A | 00 | 20 | 0B | 10 | 00 | 00 | 8A | 0C | 00 | 00 | 0B | 34 | 00 | 00
| BRZ 16 | 8A | 0A | 00 | 20 | 0B | 10 | 00 | 00 | 8A | 0C | 00 | 00 | 0B | 34 | 00 | 00
| BRG 16 | 8A | 0A | 00 | 20 | 0B | 10 | 00 | 00 | 8A | 0C | 00 | 00 | 0B | 34 | 00 | 00
| BRGE 16 | 8A | 0A | 00 | 20 | 0B | 10 | 00 | 00 | 8A | 0C | 00 | 00 | 0B | 34 | 00 | 00
| BRL 16 | 8A | 0A | 00 | 20 | 0B | 10 | 00 | 00 | 8A | 0C | 00 | 00 | 0B | 34 | 00 | 00
| BRLE 16 | 8A | 0A | 00 | 20 | 0B | 10 | 00 | 00 | 8A | 0C | 00 | 00 | 0B | 34 | 00 | 00
| BRZ 32 | 8A | 0A | 00 | 20 | 0B | 10 | 00 | 00 | 8A | 0C | 00 | 00 | 0B | 34 | 00 | 00
| BRG 32 | 8A | 0A | 00 | 20 | 0B | 10 | 00 | 00 | 8A | 0C | 00 | 00 | 0B | 34 | 00 | 00
| BRGE 32 | 8A | 0A | 00 | 20 | 0B | 10 | 00 | 00 | 8A | 0C | 00 | 00 | 0B | 34 | 00 | 00
| BRL 32 | 8A | 0A | 00 | 20 | 0B | 10 | 00 | 00 | 8A | 0C | 00 | 00 | 0B | 34 | 00 | 00
| BRLE 32 | 8A | 0A | 00 | 20 | 0B | 10 | 00 | 00 | 8A | 0C | 00 | 00 | 0B | 34 | 00 | 00
| MOV 8 | 8A | 0A | 00 | 20 | 0B | 10 | 00 | 00 | 8A | 0C | 00 | 00 | 0B | 34 | 00 | 00
| MOVI 8 | 8A | 0A | 00 | 20 | 0B | 10 | 00 | 00 | 8A | 0C | 00 | 00 | 0B | 34 | 00 | 00
| MOV 16 | 8A | 0A | 00 | 20 | 0B | 10 | 00 | 00 | 8A | 0C | 00 | 00 | 0B | 34 | 00 | 00
| MOVI 16 | 8A | 0A | 00 | 20 | 0B | 10 | 00 | 00 | 8A | 0C | 00 | 00 | 0B | 34 | 00 | 00
| MOV 32 | 8A | 0A | 00 | 20 | 0B | 10 | 00 | 00 | 8A | 0C | 00 | 00 | 0B | 34 | 00 | 00
| / | 00 | 00 | 00 | 00 | 00 | 00 | 00 | 00 | 00 | 00 | 00 | 00 | 00 | 00 | 00 | 00 | 00 | 00 | 00 | 00 | 00 | 00 | 00 | 00 | 00 | 00 | 00 | 00 | 00 | 00 | 00 | 00 | 00 | 00 | 00 | 00 | 00 | 00 | 00 | 00 | 00 | 00 | 00 | 00 | 00 | 00 | 00 | 00 | 00 | 00 | 00 | 00 | 00 | 00 | 00 | 00 | 00 | 00 | 00 | 00 | 00 | 00 | 00 | 00
| / | 00 | 00 | 00 | 00 | 00 | 00 | 00 | 00 | 00 | 00 | 00 | 00 | 00 | 00 | 00 | 00 | 00 | 00 | 00 | 00 | 00 | 00 | 00 | 00 | 00 | 00 | 00 | 00 | 00 | 00 | 00 | 00 | 00 | 00 | 00 | 00 | 00 | 00 | 00 | 00 | 00 | 00 | 00 | 00 | 00 | 00 | 00 | 00 | 00 | 00 | 00 | 00 | 00 | 00 | 00 | 00 | 00 | 00 | 00 | 00 | 00 | 00 | 00 | 00
| / | 00 | 00 | 00 | 00 | 00 | 00 | 00 | 00 | 00 | 00 | 00 | 00 | 00 | 00 | 00 | 00 | 00 | 00 | 00 | 00 | 00 | 00 | 00 | 00 | 00 | 00 | 00 | 00 | 00 | 00 | 00 | 00 | 00 | 00 | 00 | 00 | 00 | 00 | 00 | 00 | 00 | 00 | 00 | 00 | 00 | 00 | 00 | 00 | 00 | 00 | 00 | 00 | 00 | 00 | 00 | 00 | 00 | 00 | 00 | 00 | 00 | 00 | 00 | 00
| / | 00 | 00 | 00 | 00 | 00 | 00 | 00 | 00 | 00 | 00 | 00 | 00 | 00 | 00 | 00 | 00 | 00 | 00 | 00 | 00 | 00 | 00 | 00 | 00 | 00 | 00 | 00 | 00 | 00 | 00 | 00 | 00 | 00 | 00 | 00 | 00 | 00 | 00 | 00 | 00 | 00 | 00 | 00 | 00 | 00 | 00 | 00 | 00 | 00 | 00 | 00 | 00 | 00 | 00 | 00 | 00 | 00 | 00 | 00 | 00 | 00 | 00 | 00 | 00
| / | 00 | 00 | 00 | 00 | 00 | 00 | 00 | 00 | 00 | 00 | 00 | 00 | 00 | 00 | 00 | 00 | 00 | 00 | 00 | 00 | 00 | 00 | 00 | 00 | 00 | 00 | 00 | 00 | 00 | 00 | 00 | 00 | 00 | 00 | 00 | 00 | 00 | 00 | 00 | 00 | 00 | 00 | 00 | 00 | 00 | 00 | 00 | 00 | 00 | 00 | 00 | 00 | 00 | 00 | 00 | 00 | 00 | 00 | 00 | 00 | 00 | 00 | 00 | 00
| / | 00 | 00 | 00 | 00 | 00 | 00 | 00 | 00 | 00 | 00 | 00 | 00 | 00 | 00 | 00 | 00 | 00 | 00 | 00 | 00 | 00 | 00 | 00 | 00 | 00 | 00 | 00 | 00 | 00 | 00 | 00 | 00 | 00 | 00 | 00 | 00 | 00 | 00 | 00 | 00 | 00 | 00 | 00 | 00 | 00 | 00 | 00 | 00 | 00 | 00 | 00 | 00 | 00 | 00 | 00 | 00 | 00 | 00 | 00 | 00 | 00 | 00 | 00 | 00
| / | 00 | 00 | 00 | 00 | 00 | 00 | 00 | 00 | 00 | 00 | 00 | 00 | 00 | 00 | 00 | 00 | 00 | 00 | 00 | 00 | 00 | 00 | 00 | 00 | 00 | 00 | 00 | 00 | 00 | 00 | 00 | 00 | 00 | 00 | 00 | 00 | 00 | 00 | 00 | 00 | 00 | 00 | 00 | 00 | 00 | 00 | 00 | 00 | 00 | 00 | 00 | 00 | 00 | 00 | 00 | 00 | 00 | 00 | 00 | 00 | 00 | 00 | 00 | 00
| / | 00 | 00 | 00 | 00 | 00 | 00 | 00 | 00 | 00 | 00 | 00 | 00 | 00 | 00 | 00 | 00 | 00 | 00 | 00 | 00 | 00 | 00 | 00 | 00 | 00 | 00 | 00 | 00 | 00 | 00 | 00 | 00 | 00 | 00 | 00 | 00 | 00 | 00 | 00 | 00 | 00 | 00 | 00 | 00 | 00 | 00 | 00 | 00 | 00 | 00 | 00 | 00 | 00 | 00 | 00 | 00 | 00 | 00 | 00 | 00 | 00 | 00 | 00 | 00
| / | 00 | 00 | 00 | 00 | 00 | 00 | 00 | 00 | 00 | 00 | 00 | 00 | 00 | 00 | 00 | 00 | 00 | 00 | 00 | 00 | 00 | 00 | 00 | 00 | 00 | 00 | 00 | 00 | 00 | 00 | 00 | 00 | 00 | 00 | 00 | 00 | 00 | 00 | 00 | 00 | 00 | 00 | 00 | 00 | 00 | 00 | 00 | 00 | 00 | 00 | 00 | 00 | 00 | 00 | 00 | 00 | 00 | 00 | 00 | 00 | 00 | 00 | 00 | 00
| / | 00 | 00 | 00 | 00 | 00 | 00 | 00 | 00 | 00 | 00 | 00 | 00 | 00 | 00 | 00 | 00 | 00 | 00 | 00 | 00 | 00 | 00 | 00 | 00 | 00 | 00 | 00 | 00 | 00 | 00 | 00 | 00 | 00 | 00 | 00 | 00 | 00 | 00 | 00 | 00 | 00 | 00 | 00 | 00 | 00 | 00 | 00 | 00 | 00 | 00 | 00 | 00 | 00 | 00 | 00 | 00 | 00 | 00 | 00 | 00 | 00 | 00 | 00 | 00
| / | 00 | 00 | 00 | 00 | 00 | 00 | 00 | 00 | 00 | 00 | 00 | 00 | 00 | 00 | 00 | 00 | 00 | 00 | 00 | 00 | 00 | 00 | 00 | 00 | 00 | 00 | 00 | 00 | 00 | 00 | 00 | 00 | 00 | 00 | 00 | 00 | 00 | 00 | 00 | 00 | 00 | 00 | 00 | 00 | 00 | 00 | 00 | 00 | 00 | 00 | 00 | 00 | 00 | 00 | 00 | 00 | 00 | 00 | 00 | 00 | 00 | 00 | 00 | 00
| / | 00 | 00 | 00 | 00 | 00 | 00 | 00 | 00 | 00 | 00 | 00 | 00 | 00 | 00 | 00 | 00 | 00 | 00 | 00 | 00 | 00 | 00 | 00 | 00 | 00 | 00 | 00 | 00 | 00 | 00 | 00 | 00 | 00 | 00 | 00 | 00 | 00 | 00 | 00 | 00 | 00 | 00 | 00 | 00 | 00 | 00 | 00 | 00 | 00 | 00 | 00 | 00 | 00 | 00 | 00 | 00 | 00 | 00 | 00 | 00 | 00 | 00 | 00 | 00
| / | 00 | 00 | 00 | 00 | 00 | 00 | 00 | 00 | 00 | 00 | 00 | 00 | 00 | 00 | 00 | 00 | 00 | 00 | 00 | 00 | 00 | 00 | 00 | 00 | 00 | 00 | 00 | 00 | 00 | 00 | 00 | 00 | 00 | 00 | 00 | 00 | 00 | 00 | 00 | 00 | 00 | 00 | 00 | 00 | 00 | 00 | 00 | 00 | 00 | 00 | 00 | 00 | 00 | 00 | 00 | 00 | 00 | 00 | 00 | 00 | 00 | 00 | 00 | 00
| / | 00 | 00 | 00 | 00 | 00 | 00 | 00 | 00 | 00 | 00 | 00 | 00 | 00 | 00 | 00 | 00 | 00 | 00 | 00 | 00 | 00 | 00 | 00 | 00 | 00 | 00 | 00 | 00 | 00 | 00 | 00 | 00 | 00 | 00 | 00 | 00 | 00 | 00 | 00 | 00 | 00 | 00 | 00 | 00 | 00 | 00 | 00 | 00 | 00 | 00 | 00 | 00 | 00 | 00 | 00 | 00 | 00 | 00 | 00 | 00 | 00 | 00 | 00 | 00
| / | 00 | 00 | 00 | 00 | 00 | 00 | 00 | 00 | 00 | 00 | 00 | 00 | 00 | 00 | 00 | 00 | 00 | 00 | 00 | 00 | 00 | 00 | 00 | 00 | 00 | 00 | 00 | 00 | 00 | 00 | 00 | 00 | 00 | 00 | 00 | 00 | 00 | 00 | 00 | 00 | 00 | 00 | 00 | 00 | 00 | 00 | 00 | 00 | 00 | 00 | 00 | 00 | 00 | 00 | 00 | 00 | 00 | 00 | 00 | 00 | 00 | 00 | 00 | 00
| / | 00 | 00 | 00 | 00 | 00 | 00 | 00 | 00 | 00 | 00 | 00 | 00 | 00 | 00 | 00 | 00 | 00 | 00 | 00 | 00 | 00 | 00 | 00 | 00 | 00 | 00 | 00 | 00 | 00 | 00 | 00 | 00 | 00 | 00 | 00 | 00 | 00 | 00 | 00 | 00 | 00 | 00 | 00 | 00 | 00 | 00 | 00 | 00 | 00 | 00 | 00 | 00 | 00 | 00 | 00 | 00 | 00 | 00 | 00 | 00 | 00 | 00 | 00 | 00
| / | 00 | 00 | 00 | 00 | 00 | 00 | 00 | 00 | 00 | 00 | 00 | 00 | 00 | 00 | 00 | 00 | 00 | 00 | 00 | 00 | 00 | 00 | 00 | 00 | 00 | 00 | 00 | 00 | 00 | 00 | 00 | 00 | 00 | 00 | 00 | 00 | 00 | 00 | 00 | 00 | 00 | 00 | 00 | 00 | 00 | 00 | 00 | 00 | 00 | 00 | 00 | 00 | 00 | 00 | 00 | 00 | 00 | 00 | 00 | 00 | 00 | 00 | 00 | 00
| / | 00 | 00 | 00 | 00 | 00 | 00 | 00 | 00 | 00 | 00 | 00 | 00 | 00 | 00 | 00 | 00 | 00 | 00 | 00 | 00 | 00 | 00 | 00 | 00 | 00 | 00 | 00 | 00 | 00 | 00 | 00 | 00 | 00 | 00 | 00 | 00 | 00 | 00 | 00 | 00 | 00 | 00 | 00 | 00 | 00 | 00 | 00 | 00 | 00 | 00 | 00 | 00 | 00 | 00 | 00 | 00 | 00 | 00 | 00 | 00 | 00 | 00 | 00 | 00
| / | 00 | 00 | 00 | 00 | 00 | 00 | 00 | 00 | 00 | 00 | 00 | 00 | 00 | 00 | 00 | 00 | 00 | 00 | 00 | 00 | 00 | 00 | 00 | 00 | 00 | 00 | 00 | 00 | 00 | 00 | 00 | 00 | 00 | 00 | 00 | 00 | 00 | 00 | 00 | 00 | 00 | 00 | 00 | 00 | 00 | 00 | 00 | 00 | 00 | 00 | 00 | 00 | 00 | 00 | 00 | 00 | 00 | 00 | 00 | 00 | 00 | 00 | 00 | 00
OVERFLOW, zero = 1, cout = 0 | NOP | 8A | 0A | 00 | 20 | 0B | 10 | 00 | 00 | 88 | 0C | 00 | 00 | 09 | 34 | 00 | 00 | 00 | 00 | 00 | 00 | 00 | 00 | 00 | 00 | 00 | 00 | 00 | 00 | 00 | 00 | 00 | 00 | 00 | 00 | 00 | 00 | 00 | 00 | 00 | 00 | 00 | 00 | 00 | 00 | 00 | 00 | 00 | 00 | 00 | 00 | 00 | 00 | 00 | 00 | 00 | 00 | 00 | 00 | 00 | 00 | 00 | 00 | 00 | 00
| HLT | 8A | 0A | 00 | 20 | 0B | 10 | 00 | 00 | 88 | 0C | 00 | 00 | 09 | 34 | 00 | 00 | 8C | 08 | 00 | 00 | 0D | 10 | 00 | 00 | 8C | 0C | 00 | 00 | 0D | 34 | 00 | 00 | 00 | 00 | 00 | 00 | 00 | 00 | 00 | 00 | 00 | 00 | 00 | 00 | 00 | 00 | 00 | 00 | 00 | 00 | 00 | 00 | 00 | 00 | 00 | 00 | 00 | 00 | 00 | 00 | 00 | 00 | 00 | 00
| AND 8 | 8A | 0A | 00 | 20 | 0B | 10 | 00 | 00 | 88 | 0C | 00 | 00 | 09 | 34 | 00 | 00
| OR 8 | 8A | 0A | 00 | 20 | 0B | 10 | 00 | 00 | 88 | 0C | 00 | 00 | 09 | 34 | 00 | 00
| AND 16 | 8A | 0A | 00 | 20 | 0B | 10 | 00 | 00 | 88 | 0C | 00 | 00 | 09 | 34 | 00 | 00
| OR 16 | 8A | 0A | 00 | 20 | 0B | 10 | 00 | 00 | 88 | 0C | 00 | 00 | 09 | 34 | 00 | 00
| SHL 8 | 8A | 0A | 00 | 20 | 0B | 10 | 00 | 00 | 88 | 0C | 00 | 00 | 09 | 34 | 00 | 00
| SHR 8 | 8A | 0A | 00 | 20 | 0B | 10 | 00 | 00 | 88 | 0C | 00 | 00 | 09 | 34 | 00 | 00
| SHRA 8 | 8A | 0A | 00 | 20 | 0B | 10 | 00 | 00 | 88 | 0C | 00 | 00 | 09 | 34 | 00 | 00
| SHL 16 | 8A | 0A | 00 | 20 | 0B | 10 | 00 | 00 | 88 | 0C | 00 | 00 | 09 | 34 | 00 | 00
| SHR 16 | 8A | 0A | 00 | 20 | 0B | 10 | 00 | 00 | 88 | 0C | 00 | 00 | 09 | 34 | 00 | 00
| SHRA 16 | 8A | 0A | 00 | 20 | 0B | 10 | 00 | 00 | 88 | 0C | 00 | 00 | 09 | 34 | 00 | 00
| SHL 32 | 8A | 0A | 00 | 20 | 0B | 10 | 00 | 00 | 88 | 0C | 00 | 00 | 09 | 34 | 00 | 00
| SHR 32 | 8A | 0A | 00 | 20 | 0B | 10 | 00 | 00 | 88 | 0C | 00 | 00 | 09 | 34 | 00 | 00
| SHRA 32 | 8A | 0A | 00 | 20 | 0B | 10 | 00 | 00 | 88 | 0C | 00 | 00 | 09 | 34 | 00 | 00
| ADD 16 | 8A | 0A | 00 | 20 | 0B | 10 | 00 | 00 | 88 | 0C | 00 | 00 | 09 | 34 | 00 | 00
| SUB 16 | 8A | 0A | 00 | 20 | 0B | 10 | 00 | 00 | 88 | 0C | 00 | 00 | 09 | 34 | 00 | 00
| ADD 32 | 8A | 0A | 00 | 20 | 0B | 10 | 00 | 00 | 88 | 0C | 00 | 00 | 09 | 34 | 00 | 00
| SUB 32 | 8A | 0A | 00 | 20 | 0B | 10 | 00 | 00 | 88 | 0C | 00 | 00 | 09 | 34 | 00 | 00
| LDW 8 | 8A | 0A | 00 | 20 | 0B | 10 | 00 | 00 | 88 | 0C | 00 | 00 | 09 | 34 | 00 | 00
| STW 8 | 8A | 0A | 00 | 20 | 0B | 10 | 00 | 00 | 88 | 0C | 00 | 00 | 09 | 34 | 00 | 00
| LDW 16 | 8A | 0A | 00 | 20 | 0B | 10 | 00 | 00 | 88 | 0C | 00 | 00 | 09 | 34 | 00 | 00
| STW 16 | 8A | 0A | 00 | 20 | 0B | 10 | 00 | 00 | 88 | 0C | 00 | 00 | 09 | 34 | 00 | 00
| LDW 32 | 8A | 0A | 00 | 20 | 0B | 10 | 00 | 00 | 88 | 0C | 00 | 00 | 09 | 34 | 00 | 00
| STW 32 | 8A | 0A | 00 | 20 | 0B | 10 | 00 | 00 | 88 | 0C | 00 | 00 | 09 | 34 | 00 | 00
| BRZ 8 | 8A | 0A | 00 | 20 | 0B | 10 | 00 | 00 | 88 | 0C | 00 | 00 | 09 | 34 | 00 | 00
| BRG 8 | 8A | 0A | 00 | 20 | 0B | 10 | 00 | 00 | 88 | 0C | 00 | 00 | 09 | 34 | 00 | 00
| BRGE 8 | 8A | 0A | 00 | 20 | 0B | 10 | 00 | 00 | 88 | 0C | 00 | 00 | 09 | 34 | 00 | 00
| BRL 8 | 8A | 0A | 00 | 20 | 0B | 10 | 00 | 00 | 88 | 0C | 00 | 00 | 09 | 34 | 00 | 00
| BRLE 8 | 8A | 0A | 00 | 20 | 0B | 10 | 00 | 00 | 88 | 0C | 00 | 00 | 09 | 34 | 00 | 00
| BRZ 16 | 8A | 0A | 00 | 20 | 0B | 10 | 00 | 00 | 88 | 0C | 00 | 00 | 09 | 34 | 00 | 00
| BRG 16 | 8A | 0A | 00 | 20 | 0B | 10 | 00 | 00 | 88 | 0C | 00 | 00 | 09 | 34 | 00 | 00
| BRGE 16 | 8A | 0A | 00 | 20 | 0B | 10 | 00 | 00 | 88 | 0C | 00 | 00 | 09 | 34 | 00 | 00
| BRL 16 | 8A | 0A | 00 | 20 | 0B | 10 | 00 | 00 | 88 | 0C | 00 | 00 | 09 | 34 | 00 | 00
| BRLE 16 | 8A | 0A | 00 | 20 | 0B | 10 | 00 | 00 | 88 | 0C | 00 | 00 | 09 | 34 | 00 | 00
| BRZ 32 | 8A | 0A | 00 | 20 | 0B | 10 | 00 | 00 | 88 | 0C | 00 | 00 | 09 | 34 | 00 | 00
| BRG 32 | 8A | 0A | 00 | 20 | 0B | 10 | 00 | 00 | 88 | 0C | 00 | 00 | 09 | 34 | 00 | 00
| BRGE 32 | 8A | 0A | 00 | 20 | 0B | 10 | 00 | 00 | 88 | 0C | 00 | 00 | 09 | 34 | 00 | 00
| BRL 32 | 8A | 0A | 00 | 20 | 0B | 10 | 00 | 00 | 88 | 0C | 00 | 00 | 09 | 34 | 00 | 00
| BRLE 32 | 8A | 0A | 00 | 20 | 0B | 10 | 00 | 00 | 88 | 0C | 00 | 00 | 09 | 34 | 00 | 00
| MOV 8 | 8A | 0A | 00 | 20 | 0B | 10 | 00 | 00 | 88 | 0C | 00 | 00 | 09 | 34 | 00 | 00
| MOVI 8 | 8A | 0A | 00 | 20 | 0B | 10 | 00 | 00 | 88 | 0C | 00 | 00 | 09 | 34 | 00 | 00
| MOV 16 | 8A | 0A | 00 | 20 | 0B | 10 | 00 | 00 | 88 | 0C | 00 | 00 | 09 | 34 | 00 | 00
| MOVI 16 | 8A | 0A | 00 | 20 | 0B | 10 | 00 | 00 | 88 | 0C | 00 | 00 | 09 | 34 | 00 | 00
| MOV 32 | 8A | 0A | 00 | 20 | 0B | 10 | 00 | 00 | 88 | 0C | 00 | 00 | 09 | 34 | 00 | 00
| / | 00 | 00 | 00 | 00 | 00 | 00 | 00 | 00 | 00 | 00 | 00 | 00 | 00 | 00 | 00 | 00 | 00 | 00 | 00 | 00 | 00 | 00 | 00 | 00 | 00 | 00 | 00 | 00 | 00 | 00 | 00 | 00 | 00 | 00 | 00 | 00 | 00 | 00 | 00 | 00 | 00 | 00 | 00 | 00 | 00 | 00 | 00 | 00 | 00 | 00 | 00 | 00 | 00 | 00 | 00 | 00 | 00 | 00 | 00 | 00 | 00 | 00 | 00 | 00
| / | 00 | 00 | 00 | 00 | 00 | 00 | 00 | 00 | 00 | 00 | 00 | 00 | 00 | 00 | 00 | 00 | 00 | 00 | 00 | 00 | 00 | 00 | 00 | 00 | 00 | 00 | 00 | 00 | 00 | 00 | 00 | 00 | 00 | 00 | 00 | 00 | 00 | 00 | 00 | 00 | 00 | 00 | 00 | 00 | 00 | 00 | 00 | 00 | 00 | 00 | 00 | 00 | 00 | 00 | 00 | 00 | 00 | 00 | 00 | 00 | 00 | 00 | 00 | 00
| / | 00 | 00 | 00 | 00 | 00 | 00 | 00 | 00 | 00 | 00 | 00 | 00 | 00 | 00 | 00 | 00 | 00 | 00 | 00 | 00 | 00 | 00 | 00 | 00 | 00 | 00 | 00 | 00 | 00 | 00 | 00 | 00 | 00 | 00 | 00 | 00 | 00 | 00 | 00 | 00 | 00 | 00 | 00 | 00 | 00 | 00 | 00 | 00 | 00 | 00 | 00 | 00 | 00 | 00 | 00 | 00 | 00 | 00 | 00 | 00 | 00 | 00 | 00 | 00
| / | 00 | 00 | 00 | 00 | 00 | 00 | 00 | 00 | 00 | 00 | 00 | 00 | 00 | 00 | 00 | 00 | 00 | 00 | 00 | 00 | 00 | 00 | 00 | 00 | 00 | 00 | 00 | 00 | 00 | 00 | 00 | 00 | 00 | 00 | 00 | 00 | 00 | 00 | 00 | 00 | 00 | 00 | 00 | 00 | 00 | 00 | 00 | 00 | 00 | 00 | 00 | 00 | 00 | 00 | 00 | 00 | 00 | 00 | 00 | 00 | 00 | 00 | 00 | 00
| / | 00 | 00 | 00 | 00 | 00 | 00 | 00 | 00 | 00 | 00 | 00 | 00 | 00 | 00 | 00 | 00 | 00 | 00 | 00 | 00 | 00 | 00 | 00 | 00 | 00 | 00 | 00 | 00 | 00 | 00 | 00 | 00 | 00 | 00 | 00 | 00 | 00 | 00 | 00 | 00 | 00 | 00 | 00 | 00 | 00 | 00 | 00 | 00 | 00 | 00 | 00 | 00 | 00 | 00 | 00 | 00 | 00 | 00 | 00 | 00 | 00 | 00 | 00 | 00
| / | 00 | 00 | 00 | 00 | 00 | 00 | 00 | 00 | 00 | 00 | 00 | 00 | 00 | 00 | 00 | 00 | 00 | 00 | 00 | 00 | 00 | 00 | 00 | 00 | 00 | 00 | 00 | 00 | 00 | 00 | 00 | 00 | 00 | 00 | 00 | 00 | 00 | 00 | 00 | 00 | 00 | 00 | 00 | 00 | 00 | 00 | 00 | 00 | 00 | 00 | 00 | 00 | 00 | 00 | 00 | 00 | 00 | 00 | 00 | 00 | 00 | 00 | 00 | 00
| / | 00 | 00 | 00 | 00 | 00 | 00 | 00 | 00 | 00 | 00 | 00 | 00 | 00 | 00 | 00 | 00 | 00 | 00 | 00 | 00 | 00 | 00 | 00 | 00 | 00 | 00 | 00 | 00 | 00 | 00 | 00 | 00 | 00 | 00 | 00 | 00 | 00 | 00 | 00 | 00 | 00 | 00 | 00 | 00 | 00 | 00 | 00 | 00 | 00 | 00 | 00 | 00 | 00 | 00 | 00 | 00 | 00 | 00 | 00 | 00 | 00 | 00 | 00 | 00
| / | 00 | 00 | 00 | 00 | 00 | 00 | 00 | 00 | 00 | 00 | 00 | 00 | 00 | 00 | 00 | 00 | 00 | 00 | 00 | 00 | 00 | 00 | 00 | 00 | 00 | 00 | 00 | 00 | 00 | 00 | 00 | 00 | 00 | 00 | 00 | 00 | 00 | 00 | 00 | 00 | 00 | 00 | 00 | 00 | 00 | 00 | 00 | 00 | 00 | 00 | 00 | 00 | 00 | 00 | 00 | 00 | 00 | 00 | 00 | 00 | 00 | 00 | 00 | 00
| / | 00 | 00 | 00 | 00 | 00 | 00 | 00 | 00 | 00 | 00 | 00 | 00 | 00 | 00 | 00 | 00 | 00 | 00 | 00 | 00 | 00 | 00 | 00 | 00 | 00 | 00 | 00 | 00 | 00 | 00 | 00 | 00 | 00 | 00 | 00 | 00 | 00 | 00 | 00 | 00 | 00 | 00 | 00 | 00 | 00 | 00 | 00 | 00 | 00 | 00 | 00 | 00 | 00 | 00 | 00 | 00 | 00 | 00 | 00 | 00 | 00 | 00 | 00 | 00
| / | 00 | 00 | 00 | 00 | 00 | 00 | 00 | 00 | 00 | 00 | 00 | 00 | 00 | 00 | 00 | 00 | 00 | 00 | 00 | 00 | 00 | 00 | 00 | 00 | 00 | 00 | 00 | 00 | 00 | 00 | 00 | 00 | 00 | 00 | 00 | 00 | 00 | 00 | 00 | 00 | 00 | 00 | 00 | 00 | 00 | 00 | 00 | 00 | 00 | 00 | 00 | 00 | 00 | 00 | 00 | 00 | 00 | 00 | 00 | 00 | 00 | 00 | 00 | 00
| / | 00 | 00 | 00 | 00 | 00 | 00 | 00 | 00 | 00 | 00 | 00 | 00 | 00 | 00 | 00 | 00 | 00 | 00 | 00 | 00 | 00 | 00 | 00 | 00 | 00 | 00 | 00 | 00 | 00 | 00 | 00 | 00 | 00 | 00 | 00 | 00 | 00 | 00 | 00 | 00 | 00 | 00 | 00 | 00 | 00 | 00 | 00 | 00 | 00 | 00 | 00 | 00 | 00 | 00 | 00 | 00 | 00 | 00 | 00 | 00 | 00 | 00 | 00 | 00
| / | 00 | 00 | 00 | 00 | 00 | 00 | 00 | 00 | 00 | 00 | 00 | 00 | 00 | 00 | 00 | 00 | 00 | 00 | 00 | 00 | 00 | 00 | 00 | 00 | 00 | 00 | 00 | 00 | 00 | 00 | 00 | 00 | 00 | 00 | 00 | 00 | 00 | 00 | 00 | 00 | 00 | 00 | 00 | 00 | 00 | 00 | 00 | 00 | 00 | 00 | 00 | 00 | 00 | 00 | 00 | 00 | 00 | 00 | 00 | 00 | 00 | 00 | 00 | 00
| / | 00 | 00 | 00 | 00 | 00 | 00 | 00 | 00 | 00 | 00 | 00 | 00 | 00 | 00 | 00 | 00 | 00 | 00 | 00 | 00 | 00 | 00 | 00 | 00 | 00 | 00 | 00 | 00 | 00 | 00 | 00 | 00 | 00 | 00 | 00 | 00 | 00 | 00 | 00 | 00 | 00 | 00 | 00 | 00 | 00 | 00 | 00 | 00 | 00 | 00 | 00 | 00 | 00 | 00 | 00 | 00 | 00 | 00 | 00 | 00 | 00 | 00 | 00 | 00
| / | 00 | 00 | 00 | 00 | 00 | 00 | 00 | 00 | 00 | 00 | 00 | 00 | 00 | 00 | 00 | 00 | 00 | 00 | 00 | 00 | 00 | 00 | 00 | 00 | 00 | 00 | 00 | 00 | 00 | 00 | 00 | 00 | 00 | 00 | 00 | 00 | 00 | 00 | 00 | 00 | 00 | 00 | 00 | 00 | 00 | 00 | 00 | 00 | 00 | 00 | 00 | 00 | 00 | 00 | 00 | 00 | 00 | 00 | 00 | 00 | 00 | 00 | 00 | 00
| / | 00 | 00 | 00 | 00 | 00 | 00 | 00 | 00 | 00 | 00 | 00 | 00 | 00 | 00 | 00 | 00 | 00 | 00 | 00 | 00 | 00 | 00 | 00 | 00 | 00 | 00 | 00 | 00 | 00 | 00 | 00 | 00 | 00 | 00 | 00 | 00 | 00 | 00 | 00 | 00 | 00 | 00 | 00 | 00 | 00 | 00 | 00 | 00 | 00 | 00 | 00 | 00 | 00 | 00 | 00 | 00 | 00 | 00 | 00 | 00 | 00 | 00 | 00 | 00
| / | 00 | 00 | 00 | 00 | 00 | 00 | 00 | 00 | 00 | 00 | 00 | 00 | 00 | 00 | 00 | 00 | 00 | 00 | 00 | 00 | 00 | 00 | 00 | 00 | 00 | 00 | 00 | 00 | 00 | 00 | 00 | 00 | 00 | 00 | 00 | 00 | 00 | 00 | 00 | 00 | 00 | 00 | 00 | 00 | 00 | 00 | 00 | 00 | 00 | 00 | 00 | 00 | 00 | 00 | 00 | 00 | 00 | 00 | 00 | 00 | 00 | 00 | 00 | 00
| / | 00 | 00 | 00 | 00 | 00 | 00 | 00 | 00 | 00 | 00 | 00 | 00 | 00 | 00 | 00 | 00 | 00 | 00 | 00 | 00 | 00 | 00 | 00 | 00 | 00 | 00 | 00 | 00 | 00 | 00 | 00 | 00 | 00 | 00 | 00 | 00 | 00 | 00 | 00 | 00 | 00 | 00 | 00 | 00 | 00 | 00 | 00 | 00 | 00 | 00 | 00 | 00 | 00 | 00 | 00 | 00 | 00 | 00 | 00 | 00 | 00 | 00 | 00 | 00
| / | 00 | 00 | 00 | 00 | 00 | 00 | 00 | 00 | 00 | 00 | 00 | 00 | 00 | 00 | 00 | 00 | 00 | 00 | 00 | 00 | 00 | 00 | 00 | 00 | 00 | 00 | 00 | 00 | 00 | 00 | 00 | 00 | 00 | 00 | 00 | 00 | 00 | 00 | 00 | 00 | 00 | 00 | 00 | 00 | 00 | 00 | 00 | 00 | 00 | 00 | 00 | 00 | 00 | 00 | 00 | 00 | 00 | 00 | 00 | 00 | 00 | 00 | 00 | 00
| / | 00 | 00 | 00 | 00 | 00 | 00 | 00 | 00 | 00 | 00 | 00 | 00 | 00 | 00 | 00 | 00 | 00 | 00 | 00 | 00 | 00 | 00 | 00 | 00 | 00 | 00 | 00 | 00 | 00 | 00 | 00 | 00 | 00 | 00 | 00 | 00 | 00 | 00 | 00 | 00 | 00 | 00 | 00 | 00 | 00 | 00 | 00 | 00 | 00 | 00 | 00 | 00 | 00 | 00 | 00 | 00 | 00 | 00 | 00 | 00 | 00 | 00 | 00 | 00
OVERFLOW, zero = 1, cout = 1 | NOP | 8A | 0A | 00 | 20 | 0B | 10 | 00 | 00 | 8A | 0C | 00 | 00 | 0B | 34 | 00 | 00 | 00 | 00 | 00 | 00 | 00 | 00 | 00 | 00 | 00 | 00 | 00 | 00 | 00 | 00 | 00 | 00 | 00 | 00 | 00 | 00 | 00 | 00 | 00 | 00 | 00 | 00 | 00 | 00 | 00 | 00 | 00 | 00 | 00 | 00 | 00 | 00 | 00 | 00 | 00 | 00 | 00 | 00 | 00 | 00 | 00 | 00 | 00 | 00
| HLT | 8A | 0A | 00 | 20 | 0B | 10 | 00 | 00 | 8A | 0C | 00 | 00 | 0B | 34 | 00 | 00 | 8C | 08 | 00 | 00 | 0D | 10 | 00 | 00 | 8E | 0C | 00 | 00 | 0F | 34 | 00 | 00 | 00 | 00 | 00 | 00 | 00 | 00 | 00 | 00 | 00 | 00 | 00 | 00 | 00 | 00 | 00 | 00 | 00 | 00 | 00 | 00 | 00 | 00 | 00 | 00 | 00 | 00 | 00 | 00 | 00 | 00 | 00 | 00
| AND 8 | 8A | 0A | 00 | 20 | 0B | 10 | 00 | 00 | 8A | 0C | 00 | 00 | 0B | 34 | 00 | 00
| OR 8 | 8A | 0A | 00 | 20 | 0B | 10 | 00 | 00 | 8A | 0C | 00 | 00 | 0B | 34 | 00 | 00
| AND 16 | 8A | 0A | 00 | 20 | 0B | 10 | 00 | 00 | 8A | 0C | 00 | 00 | 0B | 34 | 00 | 00
| OR 16 | 8A | 0A | 00 | 20 | 0B | 10 | 00 | 00 | 8A | 0C | 00 | 00 | 0B | 34 | 00 | 00
| SHL 8 | 8A | 0A | 00 | 20 | 0B | 10 | 00 | 00 | 8A | 0C | 00 | 00 | 0B | 34 | 00 | 00
| SHR 8 | 8A | 0A | 00 | 20 | 0B | 10 | 00 | 00 | 8A | 0C | 00 | 00 | 0B | 34 | 00 | 00
| SHRA 8 | 8A | 0A | 00 | 20 | 0B | 10 | 00 | 00 | 8A | 0C | 00 | 00 | 0B | 34 | 00 | 00
| SHL 16 | 8A | 0A | 00 | 20 | 0B | 10 | 00 | 00 | 8A | 0C | 00 | 00 | 0B | 34 | 00 | 00
| SHR 16 | 8A | 0A | 00 | 20 | 0B | 10 | 00 | 00 | 8A | 0C | 00 | 00 | 0B | 34 | 00 | 00
| SHRA 16 | 8A | 0A | 00 | 20 | 0B | 10 | 00 | 00 | 8A | 0C | 00 | 00 | 0B | 34 | 00 | 00
| SHL 32 | 8A | 0A | 00 | 20 | 0B | 10 | 00 | 00 | 8A | 0C | 00 | 00 | 0B | 34 | 00 | 00
| SHR 32 | 8A | 0A | 00 | 20 | 0B | 10 | 00 | 00 | 8A | 0C | 00 | 00 | 0B | 34 | 00 | 00
| SHRA 32 | 8A | 0A | 00 | 20 | 0B | 10 | 00 | 00 | 8A | 0C | 00 | 00 | 0B | 34 | 00 | 00
| ADD 16 | 8A | 0A | 00 | 20 | 0B | 10 | 00 | 00 | 8A | 0C | 00 | 00 | 0B | 34 | 00 | 00
| SUB 16 | 8A | 0A | 00 | 20 | 0B | 10 | 00 | 00 | 8A | 0C | 00 | 00 | 0B | 34 | 00 | 00
| ADD 32 | 8A | 0A | 00 | 20 | 0B | 10 | 00 | 00 | 8A | 0C | 00 | 00 | 0B | 34 | 00 | 00
| SUB 32 | 8A | 0A | 00 | 20 | 0B | 10 | 00 | 00 | 8A | 0C | 00 | 00 | 0B | 34 | 00 | 00
| LDW 8 | 8A | 0A | 00 | 20 | 0B | 10 | 00 | 00 | 8A | 0C | 00 | 00 | 0B | 34 | 00 | 00
| STW 8 | 8A | 0A | 00 | 20 | 0B | 10 | 00 | 00 | 8A | 0C | 00 | 00 | 0B | 34 | 00 | 00
| LDW 16 | 8A | 0A | 00 | 20 | 0B | 10 | 00 | 00 | 8A | 0C | 00 | 00 | 0B | 34 | 00 | 00
| STW 16 | 8A | 0A | 00 | 20 | 0B | 10 | 00 | 00 | 8A | 0C | 00 | 00 | 0B | 34 | 00 | 00
| LDW 32 | 8A | 0A | 00 | 20 | 0B | 10 | 00 | 00 | 8A | 0C | 00 | 00 | 0B | 34 | 00 | 00
| STW 32 | 8A | 0A | 00 | 20 | 0B | 10 | 00 | 00 | 8A | 0C | 00 | 00 | 0B | 34 | 00 | 00
| BRZ 8 | 8A | 0A | 00 | 20 | 0B | 10 | 00 | 00 | 8A | 0C | 00 | 00 | 0B | 34 | 00 | 00
| BRG 8 | 8A | 0A | 00 | 20 | 0B | 10 | 00 | 00 | 8A | 0C | 00 | 00 | 0B | 34 | 00 | 00
| BRGE 8 | 8A | 0A | 00 | 20 | 0B | 10 | 00 | 00 | 8A | 0C | 00 | 00 | 0B | 34 | 00 | 00
| BRL 8 | 8A | 0A | 00 | 20 | 0B | 10 | 00 | 00 | 8A | 0C | 00 | 00 | 0B | 34 | 00 | 00
| BRLE 8 | 8A | 0A | 00 | 20 | 0B | 10 | 00 | 00 | 8A | 0C | 00 | 00 | 0B | 34 | 00 | 00
| BRZ 16 | 8A | 0A | 00 | 20 | 0B | 10 | 00 | 00 | 8A | 0C | 00 | 00 | 0B | 34 | 00 | 00
| BRG 16 | 8A | 0A | 00 | 20 | 0B | 10 | 00 | 00 | 8A | 0C | 00 | 00 | 0B | 34 | 00 | 00
| BRGE 16 | 8A | 0A | 00 | 20 | 0B | 10 | 00 | 00 | 8A | 0C | 00 | 00 | 0B | 34 | 00 | 00
| BRL 16 | 8A | 0A | 00 | 20 | 0B | 10 | 00 | 00 | 8A | 0C | 00 | 00 | 0B | 34 | 00 | 00
| BRLE 16 | 8A | 0A | 00 | 20 | 0B | 10 | 00 | 00 | 8A | 0C | 00 | 00 | 0B | 34 | 00 | 00
| BRZ 32 | 8A | 0A | 00 | 20 | 0B | 10 | 00 | 00 | 8A | 0C | 00 | 00 | 0B | 34 | 00 | 00
| BRG 32 | 8A | 0A | 00 | 20 | 0B | 10 | 00 | 00 | 8A | 0C | 00 | 00 | 0B | 34 | 00 | 00
| BRGE 32 | 8A | 0A | 00 | 20 | 0B | 10 | 00 | 00 | 8A | 0C | 00 | 00 | 0B | 34 | 00 | 00
| BRL 32 | 8A | 0A | 00 | 20 | 0B | 10 | 00 | 00 | 8A | 0C | 00 | 00 | 0B | 34 | 00 | 00
| BRLE 32 | 8A | 0A | 00 | 20 | 0B | 10 | 00 | 00 | 8A | 0C | 00 | 00 | 0B | 34 | 00 | 00
| MOV 8 | 8A | 0A | 00 | 20 | 0B | 10 | 00 | 00 | 8A | 0C | 00 | 00 | 0B | 34 | 00 | 00
| MOVI 8 | 8A | 0A | 00 | 20 | 0B | 10 | 00 | 00 | 8A | 0C | 00 | 00 | 0B | 34 | 00 | 00
| MOV 16 | 8A | 0A | 00 | 20 | 0B | 10 | 00 | 00 | 8A | 0C | 00 | 00 | 0B | 34 | 00 | 00
| MOVI 16 | 8A | 0A | 00 | 20 | 0B | 10 | 00 | 00 | 8A | 0C | 00 | 00 | 0B | 34 | 00 | 00
| MOV 32 | 8A | 0A | 00 | 20 | 0B | 10 | 00 | 00 | 8A | 0C | 00 | 00 | 0B | 34 | 00 | 00
| / | 00 | 00 | 00 | 00 | 00 | 00 | 00 | 00 | 00 | 00 | 00 | 00 | 00 | 00 | 00 | 00 | 00 | 00 | 00 | 00 | 00 | 00 | 00 | 00 | 00 | 00 | 00 | 00 | 00 | 00 | 00 | 00 | 00 | 00 | 00 | 00 | 00 | 00 | 00 | 00 | 00 | 00 | 00 | 00 | 00 | 00 | 00 | 00 | 00 | 00 | 00 | 00 | 00 | 00 | 00 | 00 | 00 | 00 | 00 | 00 | 00 | 00 | 00 | 00
| / | 00 | 00 | 00 | 00 | 00 | 00 | 00 | 00 | 00 | 00 | 00 | 00 | 00 | 00 | 00 | 00 | 00 | 00 | 00 | 00 | 00 | 00 | 00 | 00 | 00 | 00 | 00 | 00 | 00 | 00 | 00 | 00 | 00 | 00 | 00 | 00 | 00 | 00 | 00 | 00 | 00 | 00 | 00 | 00 | 00 | 00 | 00 | 00 | 00 | 00 | 00 | 00 | 00 | 00 | 00 | 00 | 00 | 00 | 00 | 00 | 00 | 00 | 00 | 00
| / | 00 | 00 | 00 | 00 | 00 | 00 | 00 | 00 | 00 | 00 | 00 | 00 | 00 | 00 | 00 | 00 | 00 | 00 | 00 | 00 | 00 | 00 | 00 | 00 | 00 | 00 | 00 | 00 | 00 | 00 | 00 | 00 | 00 | 00 | 00 | 00 | 00 | 00 | 00 | 00 | 00 | 00 | 00 | 00 | 00 | 00 | 00 | 00 | 00 | 00 | 00 | 00 | 00 | 00 | 00 | 00 | 00 | 00 | 00 | 00 | 00 | 00 | 00 | 00
| / | 00 | 00 | 00 | 00 | 00 | 00 | 00 | 00 | 00 | 00 | 00 | 00 | 00 | 00 | 00 | 00 | 00 | 00 | 00 | 00 | 00 | 00 | 00 | 00 | 00 | 00 | 00 | 00 | 00 | 00 | 00 | 00 | 00 | 00 | 00 | 00 | 00 | 00 | 00 | 00 | 00 | 00 | 00 | 00 | 00 | 00 | 00 | 00 | 00 | 00 | 00 | 00 | 00 | 00 | 00 | 00 | 00 | 00 | 00 | 00 | 00 | 00 | 00 | 00
| / | 00 | 00 | 00 | 00 | 00 | 00 | 00 | 00 | 00 | 00 | 00 | 00 | 00 | 00 | 00 | 00 | 00 | 00 | 00 | 00 | 00 | 00 | 00 | 00 | 00 | 00 | 00 | 00 | 00 | 00 | 00 | 00 | 00 | 00 | 00 | 00 | 00 | 00 | 00 | 00 | 00 | 00 | 00 | 00 | 00 | 00 | 00 | 00 | 00 | 00 | 00 | 00 | 00 | 00 | 00 | 00 | 00 | 00 | 00 | 00 | 00 | 00 | 00 | 00
| / | 00 | 00 | 00 | 00 | 00 | 00 | 00 | 00 | 00 | 00 | 00 | 00 | 00 | 00 | 00 | 00 | 00 | 00 | 00 | 00 | 00 | 00 | 00 | 00 | 00 | 00 | 00 | 00 | 00 | 00 | 00 | 00 | 00 | 00 | 00 | 00 | 00 | 00 | 00 | 00 | 00 | 00 | 00 | 00 | 00 | 00 | 00 | 00 | 00 | 00 | 00 | 00 | 00 | 00 | 00 | 00 | 00 | 00 | 00 | 00 | 00 | 00 | 00 | 00
| / | 00 | 00 | 00 | 00 | 00 | 00 | 00 | 00 | 00 | 00 | 00 | 00 | 00 | 00 | 00 | 00 | 00 | 00 | 00 | 00 | 00 | 00 | 00 | 00 | 00 | 00 | 00 | 00 | 00 | 00 | 00 | 00 | 00 | 00 | 00 | 00 | 00 | 00 | 00 | 00 | 00 | 00 | 00 | 00 | 00 | 00 | 00 | 00 | 00 | 00 | 00 | 00 | 00 | 00 | 00 | 00 | 00 | 00 | 00 | 00 | 00 | 00 | 00 | 00
| / | 00 | 00 | 00 | 00 | 00 | 00 | 00 | 00 | 00 | 00 | 00 | 00 | 00 | 00 | 00 | 00 | 00 | 00 | 00 | 00 | 00 | 00 | 00 | 00 | 00 | 00 | 00 | 00 | 00 | 00 | 00 | 00 | 00 | 00 | 00 | 00 | 00 | 00 | 00 | 00 | 00 | 00 | 00 | 00 | 00 | 00 | 00 | 00 | 00 | 00 | 00 | 00 | 00 | 00 | 00 | 00 | 00 | 00 | 00 | 00 | 00 | 00 | 00 | 00
| / | 00 | 00 | 00 | 00 | 00 | 00 | 00 | 00 | 00 | 00 | 00 | 00 | 00 | 00 | 00 | 00 | 00 | 00 | 00 | 00 | 00 | 00 | 00 | 00 | 00 | 00 | 00 | 00 | 00 | 00 | 00 | 00 | 00 | 00 | 00 | 00 | 00 | 00 | 00 | 00 | 00 | 00 | 00 | 00 | 00 | 00 | 00 | 00 | 00 | 00 | 00 | 00 | 00 | 00 | 00 | 00 | 00 | 00 | 00 | 00 | 00 | 00 | 00 | 00
| / | 00 | 00 | 00 | 00 | 00 | 00 | 00 | 00 | 00 | 00 | 00 | 00 | 00 | 00 | 00 | 00 | 00 | 00 | 00 | 00 | 00 | 00 | 00 | 00 | 00 | 00 | 00 | 00 | 00 | 00 | 00 | 00 | 00 | 00 | 00 | 00 | 00 | 00 | 00 | 00 | 00 | 00 | 00 | 00 | 00 | 00 | 00 | 00 | 00 | 00 | 00 | 00 | 00 | 00 | 00 | 00 | 00 | 00 | 00 | 00 | 00 | 00 | 00 | 00
| / | 00 | 00 | 00 | 00 | 00 | 00 | 00 | 00 | 00 | 00 | 00 | 00 | 00 | 00 | 00 | 00 | 00 | 00 | 00 | 00 | 00 | 00 | 00 | 00 | 00 | 00 | 00 | 00 | 00 | 00 | 00 | 00 | 00 | 00 | 00 | 00 | 00 | 00 | 00 | 00 | 00 | 00 | 00 | 00 | 00 | 00 | 00 | 00 | 00 | 00 | 00 | 00 | 00 | 00 | 00 | 00 | 00 | 00 | 00 | 00 | 00 | 00 | 00 | 00
| / | 00 | 00 | 00 | 00 | 00 | 00 | 00 | 00 | 00 | 00 | 00 | 00 | 00 | 00 | 00 | 00 | 00 | 00 | 00 | 00 | 00 | 00 | 00 | 00 | 00 | 00 | 00 | 00 | 00 | 00 | 00 | 00 | 00 | 00 | 00 | 00 | 00 | 00 | 00 | 00 | 00 | 00 | 00 | 00 | 00 | 00 | 00 | 00 | 00 | 00 | 00 | 00 | 00 | 00 | 00 | 00 | 00 | 00 | 00 | 00 | 00 | 00 | 00 | 00
| / | 00 | 00 | 00 | 00 | 00 | 00 | 00 | 00 | 00 | 00 | 00 | 00 | 00 | 00 | 00 | 00 | 00 | 00 | 00 | 00 | 00 | 00 | 00 | 00 | 00 | 00 | 00 | 00 | 00 | 00 | 00 | 00 | 00 | 00 | 00 | 00 | 00 | 00 | 00 | 00 | 00 | 00 | 00 | 00 | 00 | 00 | 00 | 00 | 00 | 00 | 00 | 00 | 00 | 00 | 00 | 00 | 00 | 00 | 00 | 00 | 00 | 00 | 00 | 00
| / | 00 | 00 | 00 | 00 | 00 | 00 | 00 | 00 | 00 | 00 | 00 | 00 | 00 | 00 | 00 | 00 | 00 | 00 | 00 | 00 | 00 | 00 | 00 | 00 | 00 | 00 | 00 | 00 | 00 | 00 | 00 | 00 | 00 | 00 | 00 | 00 | 00 | 00 | 00 | 00 | 00 | 00 | 00 | 00 | 00 | 00 | 00 | 00 | 00 | 00 | 00 | 00 | 00 | 00 | 00 | 00 | 00 | 00 | 00 | 00 | 00 | 00 | 00 | 00
| / | 00 | 00 | 00 | 00 | 00 | 00 | 00 | 00 | 00 | 00 | 00 | 00 | 00 | 00 | 00 | 00 | 00 | 00 | 00 | 00 | 00 | 00 | 00 | 00 | 00 | 00 | 00 | 00 | 00 | 00 | 00 | 00 | 00 | 00 | 00 | 00 | 00 | 00 | 00 | 00 | 00 | 00 | 00 | 00 | 00 | 00 | 00 | 00 | 00 | 00 | 00 | 00 | 00 | 00 | 00 | 00 | 00 | 00 | 00 | 00 | 00 | 00 | 00 | 00
| / | 00 | 00 | 00 | 00 | 00 | 00 | 00 | 00 | 00 | 00 | 00 | 00 | 00 | 00 | 00 | 00 | 00 | 00 | 00 | 00 | 00 | 00 | 00 | 00 | 00 | 00 | 00 | 00 | 00 | 00 | 00 | 00 | 00 | 00 | 00 | 00 | 00 | 00 | 00 | 00 | 00 | 00 | 00 | 00 | 00 | 00 | 00 | 00 | 00 | 00 | 00 | 00 | 00 | 00 | 00 | 00 | 00 | 00 | 00 | 00 | 00 | 00 | 00 | 00
| / | 00 | 00 | 00 | 00 | 00 | 00 | 00 | 00 | 00 | 00 | 00 | 00 | 00 | 00 | 00 | 00 | 00 | 00 | 00 | 00 | 00 | 00 | 00 | 00 | 00 | 00 | 00 | 00 | 00 | 00 | 00 | 00 | 00 | 00 | 00 | 00 | 00 | 00 | 00 | 00 | 00 | 00 | 00 | 00 | 00 | 00 | 00 | 00 | 00 | 00 | 00 | 00 | 00 | 00 | 00 | 00 | 00 | 00 | 00 | 00 | 00 | 00 | 00 | 00
| / | 00 | 00 | 00 | 00 | 00 | 00 | 00 | 00 | 00 | 00 | 00 | 00 | 00 | 00 | 00 | 00 | 00 | 00 | 00 | 00 | 00 | 00 | 00 | 00 | 00 | 00 | 00 | 00 | 00 | 00 | 00 | 00 | 00 | 00 | 00 | 00 | 00 | 00 | 00 | 00 | 00 | 00 | 00 | 00 | 00 | 00 | 00 | 00 | 00 | 00 | 00 | 00 | 00 | 00 | 00 | 00 | 00 | 00 | 00 | 00 | 00 | 00 | 00 | 00
| / | 00 | 00 | 00 | 00 | 00 | 00 | 00 | 00 | 00 | 00 | 00 | 00 | 00 | 00 | 00 | 00 | 00 | 00 | 00 | 00 | 00 | 00 | 00 | 00 | 00 | 00 | 00 | 00 | 00 | 00 | 00 | 00 | 00 | 00 | 00 | 00 | 00 | 00 | 00 | 00 | 00 | 00 | 00 | 00 | 00 | 00 | 00 | 00 | 00 | 00 | 00 | 00 | 00 | 00 | 00 | 00 | 00 | 00 | 00 | 00 | 00 | 00 | 00 | 00