## Instructions set
OpCode | [5 empty] | (hex) |  | Instruction | Operands size | Operands needed | Description
0 | 0 | 0 | 0 | 0 | 0 | 0 | 0 | NOP |  | none | no operation; just PC increment
0 | 0 | 0 | 0 | 0 | 1 | 0 | 1 | HLT |  | none | HALT execution (PC not incremented
0 | 0 | 0 | 0 | 1 | 0 | 0 | 2 | AND | 8 | 3 registers | AND between two 8-bit numbers (registers) | Instruction word size
0 | 0 | 0 | 0 | 1 | 1 | 0 | 3 | OR | 8 | 3 registers | OR between two 8-bit numbers (registers) | 26 bits
0 | 0 | 0 | 1 | 0 | 0 | 0 | 4 | AND | 16 | 3 registers | AND between two 16-bit numbers (registers) | If blue, the instruction has to be coded yet!
0 | 0 | 0 | 1 | 0 | 1 | 0 | 5 | OR | 16 | 3 registers | OR between two 16-bit numbers (registers)
0 | 0 | 0 | 1 | 1 | 0 | 0 | 6 | SHL | 8 | 2 registers | Logical Shift left by 1 bit, 8-bit numbers
0 | 0 | 0 | 1 | 1 | 1 | 0 | 7 | SHR | 8 | 2 registers | Logical Shift right by 1 bit, 8-bit numbers
0 | 0 | 1 | 0 | 0 | 0 | 0 | 8 | SHRA | 8 | 2 registers | Aritmetic Shift right by 1 bit, 8-bit numbers
0 | 0 | 1 | 0 | 0 | 1 | 0 | 9 | SHL | 16 | 2 registers | Logical Shift left by 1 bit, 16-bit numbers
0 | 0 | 1 | 0 | 1 | 0 | 0 | A | SHR | 16 | 2 registers | Logical Shift right by 1 bit, 16-bit numbers
0 | 0 | 1 | 0 | 1 | 1 | 0 | B | SHRA | 16 | 2 registers | Aritmetic Shift right by 1 bit, 16-bit numbers
0 | 0 | 1 | 1 | 0 | 0 | 0 | C | SHL | 32 | 2 registers | Logical Shift left by 1 bit, 32-bit numbers
0 | 0 | 1 | 1 | 0 | 1 | 0 | D | SHR | 32 | 2 registers | Logical Shift right by 1 bit, 32-bit numbers
0 | 0 | 1 | 1 | 1 | 0 | 0 | E | SHRA | 32 | 2 registers | Aritmetic Shift right by 1 bit, 32-bit numbers
0 | 0 | 1 | 1 | 1 | 1 | 0 | F | ADD | 16 | 3 registers | Binary addition, 16-bit
0 | 1 | 0 | 0 | 0 | 0 | 1 | 0 | SUB | 16 | 3 registers | Binary subtraction, 16-bit
0 | 1 | 0 | 0 | 0 | 1 | 1 | 1 | ADD | 32 | 3 registers | Binary addition, 32-bit
0 | 1 | 0 | 0 | 1 | 0 | 1 | 2 | SUB | 32 | 3 registers | Binary subtraction, 32-bit
0 | 1 | 0 | 0 | 1 | 1 | 1 | 3 | LDW | 8 | 1 reg, 1 int 16 bit | Load from RAM to 8-bit register. The 16-bit int is RAM address
0 | 1 | 0 | 1 | 0 | 0 | 1 | 4 | STW | 8 | 1 reg, 1 int 16 bit | Store to RAM content of 8-bit reg. The 16-bit int is RAM address
0 | 1 | 0 | 1 | 0 | 1 | 1 | 5 | LDW | 16 | 1 reg, 1 int 16 bit | Load from RAM to 16-bit register. The 16-bit int is RAM address
0 | 1 | 0 | 1 | 1 | 0 | 1 | 6 | STW | 16 | 1 reg, 1 int 16 bit | Store to RAM content of 16-bit reg. The 16-bit int is RAM address
0 | 1 | 0 | 1 | 1 | 1 | 1 | 7 | ADD | 8 | 3 registers | Binary addition, 8-bit
0 | 1 | 1 | 0 | 0 | 0 | 1 | 8 | SUB | 8 | 3 registers | Binary subtraction, 8-bit
0 | 1 | 1 | 0 | 0 | 1 | 1 | 9 | BRZ | 8 | 1 reg, 1 int 16 bit | Branch to program instruction (16-bit instruction) if 8-bit reg is zero | There must be a signed integer in register!
0 | 1 | 1 | 0 | 1 | 0 | 1 | A | BRG | 8 | 1 reg, 1 int 16 bit | Branch to program instruction (16-bit instruction) if 8-bit reg is > zero
0 | 1 | 1 | 0 | 1 | 1 | 1 | B | BRGE | 8 | 1 reg, 1 int 16 bit | Branch to program instruction (16-bit instruction) if 8-bit reg is >= zero
0 | 1 | 1 | 1 | 0 | 0 | 1 | C | BRL | 8 | 1 reg, 1 int 16 bit | Branch to program instruction (16-bit instruction) if 8-bit reg is < zero
0 | 1 | 1 | 1 | 0 | 1 | 1 | D | BRLE | 8 | 1 reg, 1 int 16 bit | Branch to program instruction (16-bit instruction) if 8-bit reg is <= zero
0 | 1 | 1 | 1 | 1 | 0 | 1 | E | BRZ | 16 | 1 reg, 1 int 16 bit | Branch to program instruction (16-bit instruction) if 16-bit reg is zero
0 | 1 | 1 | 1 | 1 | 1 | 1 | F | BRG | 16 | 1 reg, 1 int 16 bit | Branch to program instruction (16-bit instruction) if 16-bit reg is > zero
1 | 0 | 0 | 0 | 0 | 0 | 2 | 0 | BRGE | 16 | 1 reg, 1 int 16 bit | Branch to program instruction (16-bit instruction) if 16-bit reg is >= zero
1 | 0 | 0 | 0 | 0 | 1 | 2 | 1 | BRL | 16 | 1 reg, 1 int 16 bit | Branch to program instruction (16-bit instruction) if 16-bit reg is < zero
1 | 0 | 0 | 0 | 1 | 0 | 2 | 2 | BRLE | 16 | 1 reg, 1 int 16 bit | Branch to program instruction (16-bit instruction) if 16-bit reg is <= zero
1 | 0 | 0 | 0 | 1 | 1 | 2 | 3 | BRZ | 32 | 1 reg, 1 int 16 bit | Branch to program instruction (16-bit instruction) if 32-bit reg is zero
1 | 0 | 0 | 1 | 0 | 0 | 2 | 4 | BRG | 32 | 1 reg, 1 int 16 bit | Branch to program instruction (16-bit instruction) if 32-bit reg is > zero
1 | 0 | 0 | 1 | 0 | 1 | 2 | 5 | BRGE | 32 | 1 reg, 1 int 16 bit | Branch to program instruction (16-bit instruction) if 32-bit reg is >= zero
1 | 0 | 0 | 1 | 1 | 0 | 2 | 6 | BRL | 32 | 1 reg, 1 int 16 bit | Branch to program instruction (16-bit instruction) if 32-bit reg is < zero
1 | 0 | 0 | 1 | 1 | 1 | 2 | 7 | BRLE | 32 | 1 reg, 1 int 16 bit | Branch to program instruction (16-bit instruction) if 32-bit reg is <= zero
1 | 0 | 1 | 0 | 0 | 0 | 2 | 8 | MOV | 8 | 2 registers | Copy value of 8-bit reg to other 8-bit reg
1 | 0 | 1 | 0 | 0 | 1 | 2 | 9 | MOVI | 8 | 1 reg, 1 int 8 bit | Copy 8-bit immediate to 8-bit reg
1 | 0 | 1 | 0 | 1 | 0 | 2 | A | MOV | 16 | 2 registers | Copy value of 16-bit reg to other 16-bit reg
1 | 0 | 1 | 0 | 1 | 1 | 2 | B | MOVI | 16 | 1 reg, 1 int 16 bit | Copy 16-bit immediate to 16-bit reg
1 | 0 | 1 | 1 | 0 | 0 | 2 | C | MOV | 32 | 2 registers | Copy value of 32-bit reg to other 32-bit reg
1 | 0 | 1 | 1 | 0 | 1 | 2 | D | ADDI | 8 | 2 reg, 1 int 8 bit | Binary addition with immediate, 8-bit
1 | 0 | 1 | 1 | 1 | 0 | 2 | E | SUBI | 8 | 2 reg, 1 int 8 bit | Binary subtraction with immediate, 8-bit
1 | 0 | 1 | 1 | 1 | 1 | 2 | F | ADDSP | 8 | 1 int 8 bit | Binary addition on Stack Pointer with immediate, 8-bit
1 | 1 | 0 | 0 | 0 | 0 | 3 | 0 | SUBSP | 8 | 1 int 8 bit | Binary subtraction on Stack Pointer with immediate, 8-bit
1 | 1 | 0 | 0 | 0 | 1 | 3 | 1 | MOVSP | 16 | 1 reg | Copy value of Stack Pointer to other 16-bit reg
1 | 1 | 0 | 0 | 1 | 0 | 3 | 2 | RESSP | 16 | none | Reset stack pointer to 0
1 | 1 | 0 | 0 | 1 | 1 | 3 | 3 | LDWSP | 8 | 1 reg | Load from RAM to 8-bit register. The address is the SP
1 | 1 | 0 | 1 | 0 | 0 | 3 | 4 | STWSP | 8 | 1 reg | Store to RAM content of 8-bit reg. The address is the SP
1 | 1 | 0 | 1 | 0 | 1 | 3 | 5 | LDWSP | 16 | 1 reg | Load from RAM to 16-bit register. SP is address. LITTLE ENDIAN
1 | 1 | 0 | 1 | 1 | 0 | 3 | 6 | STWSP | 16 | 1 reg | Store to RAM content of 16-bit reg. SP is address. LITTLE ENDIAN
1 | 1 | 0 | 1 | 1 | 1 | 3 | 7 | JMP | 16 | 1 int 16 bit | Jump to program instruction (16-bit instruction)
1 | 1 | 1 | 0 | 0 | 0 | 3 | 8
1 | 1 | 1 | 0 | 0 | 1 | 3 | 9
1 | 1 | 1 | 0 | 1 | 0 | 3 | A
1 | 1 | 1 | 0 | 1 | 1 | 3 | B
1 | 1 | 1 | 1 | 0 | 0 | 3 | C
1 | 1 | 1 | 1 | 0 | 1 | 3 | D
1 | 1 | 1 | 1 | 1 | 0 | 3 | E
1 | 1 | 1 | 1 | 1 | 1 | 3 | F

## Instruction word (bits)
Operands needed | Instructions (in bits, nibbles) | [26 empty] | NOTES
| 25 | 24 | 23 | 22 | 21 | 20 | 19 | 18 | 17 | 16 | 15 | 14 | 13 | 12 | 11 | 10 | 9 | 8 | 7 | 6 | 5 | 4 | 3 | 2 | 1 | 0
none | OPCODE
3 reg | OPCODE | [5 empty] | result register |  |  |  | 1st operand register |  |  |  | 2nd operand register
2 reg, 1 int 4 bit | OPCODE | [5 empty] | result register |  |  |  | 1st operand register |  |  |  | 4-bit integer | [12 empty] | Removed. Left possibility to write bits 8-11 on BUS for future purposes
1 reg, 1 int 16 bit | OPCODE | [5 empty] | result register |  |  |  | 16-bit integer
2 reg | OPCODE | [5 empty] | result register |  |  |  | 1st operand register
1 reg, 1 int 8 bit | OPCODE | [5 empty] | result register |  |  |  | 8-bit integer
2 reg, 1 int 8 bit | OPCODE | [5 empty] | result register |  |  |  | 1st operand register | [7 empty] | 8-bit integer
1 int 8 bit | OPCODE | [9 empty] | 8-bit integer
1 reg | OPCODE | [5 empty] | result register
1 int 16 bit | OPCODE | [9 empty] | 16-bit integer
Use the following rows to convert an instruction from binary to hexadecimal format
| 0 | 0 | 0 | 1 | 0 | 1 | 0 | 1 | 1 | 0 | 0 | 0 | 0 | 0 | 0 | 0 | 1 | 0 | 0 | 0 | 0 | 0 | 0 | 0 | 0 | 0 | bin
| 0 |  | 5 |  |  |  | 6 |  |  |  | 0 |  |  |  | 2 |  |  |  | 0 |  |  |  | 0 |  |  |  | hex

## Signals & registers
bits number | signal name | bit req. | component | short name | (*) reg sel |  |  |  |  | 8-bit reg selected | 16-bit reg selected | 32-bit reg selected
1 | write A | 1 | ALU | WA | 0 | 0 | 0 | 0 | 0 | R0_l | R0
2 | write B | 1 |  | WB | 1 | 0 | 0 | 0 | 1 | R0_m
3.3 - 3.0 | operation sel | 4 |  | OS | 2 | 0 | 0 | 1 | 0 | R1_l | R1
4 | c_in | 1 |  | CIN | 3 | 0 | 0 | 1 | 1 | R1_m
5 | write Acc | 1 |  | WAC | 4 | 0 | 1 | 0 | 0 | R2_l | R2
6 | read Acc | 1 |  | RAC | 5 | 0 | 1 | 0 | 1 | R2_m
7.1 - 7.0 | sel Acc | 2 |  | SAC | 6 | 0 | 1 | 1 | 0 | R3_l | R3
8 | write PC | 1 | PC/ROM | WPC | 7 | 0 | 1 | 1 | 1 | R3_m
9 | read PC | 1 |  | RPC | 8 | 1 | 0 | 0 | 0 | R4_ll | R4_l | R4
10 | sel PC | 1 |  | SPC | 9 | 1 | 0 | 0 | 1 | R4_lh
11 | read ROM | 1 |  | ROM | A | 1 | 0 | 1 | 0 | R4_ml | R4_m
12 | write MAR lsb | 1 | RAM | WML | B | 1 | 0 | 1 | 1 | R4_mh
13 | write MAR msb | 1 |  | WMM | C | 1 | 1 | 0 | 0 | R5_ll | R5_l | R5
14 | load from RAM | 1 |  | LR | D | 1 | 1 | 0 | 1 | R5_lh
15 | store to RAM | 1 |  | SR | E | 1 | 1 | 1 | 0 | R5_ml | R5_m
16 | MDR in | 1 |  | MDI | F | 1 | 1 | 1 | 1 | R5_mh
17 | MDR out | 1 |  | MDO | Depending on the value of reg sel, a different register or part of register is selected. Actually, the value of reg sel is stored in the instruction word, and which part is selected (operand 1,2 or result) depends on 'CU op1/2/res reg' signal.
18 | write SP | 1 | Stack pointer | WSP
19 | read SP | 1 |  | RSP
20 | sel SP | 1 |  | SSP
21 | reg read | 1 | General purpose registers | RR
22 | reg write | 1 |  | RW
\ | reg sel (*) | 4 |  | select from 'CU op1/2/res reg'
23.1 - 23.0 | CU op1/2/res reg (**) | 2 | Control Unit | COP |  |  | (**) these two bits say which part of the instruction selects the register
24.1 - 24.0 | CU register inc (***) | 2 |  | CRI |  |  | 0 | 0 | no reg selected
25.1 - 25.0 | CU to BUS (****) | 2 |  | CTB |  |  | 0 | 1 | reg sel = CU res reg
[7 empty] | 1 | 0 | reg sel = CU op1 reg
[7 empty] | 1 | 1 | reg sel = CU op2 reg
| total signals | 32 | (microcode bits)
(****) these two bits say which part of the instruction is written on BUS (in case the instruction holds an INT)
[7 empty] | 0 | 0 | nothing
[7 empty] | 0 | 1 | bits 8-11
[7 empty] | 1 | 0 | bits 8-15
[7 empty] | 1 | 1 | bits 0-7
(***) these two bits are used to change the addressed register by adding a number 0<= x <=3

## Signals per instruction
|  | SIGNALS per step, per instruction | [32 empty] | dec |  |  |  | hex |  |  |  | Comments
|  | WA | WB | OS |  |  |  | CIN | WAC | RAC | SAC |  | WPC | RPC | SPC | ROM | WML | WMM | LR | SR | MDI | MDO | WSP | RSP | SSP | RR | RW |  | COP |  | CRI |  | CTB | [9 empty] | NOTE: this color on instruction name says that the instruction has been coded, proceed with others
|  | 1 | 1 | 4 |  |  |  | 1 | 1 | 1 | 2 | [16 empty] | 4 | 2 |  | 2 |  | 2 | bar: WPC to RW
FETCH - DECODE | 1 | 1 | 0 | 0 | 0 | 1 | 0 | 1 | 0 | 0 | 0 | 0 | 0 | 1 | 0 | 1 | 0 | 0 | 0 | 0 | 0 | 0 | 0 | 0 | 0 | 0 | 0 |  | 0 | 0 | 0 | 0 | 0 | 0 | 138 | 10 | 0 | 0 | 8A | 0A | 00 | 00 | Fetch instruction and Program Counter (PC) increment. In this case only the lower part of PC must be incremented
| 2 | 0 | 0 | 0 | 0 | 1 | 0 | 1 | 1 | 0 | 0 | 0 | 1 | 0 | 0 | 0 | 0 | 0 | 0 | 0 | 0 | 0 | 0 | 0 | 0 | 0 | 0 |  | 0 | 0 | 0 | 0 | 0 | 0 | 11 | 16 | 0 | 0 | 0B | 10 | 00 | 00
| 3 | 1 | 0 | 0 | 0 | 1 | 0 | 0 | 0 | 0 | 0 | 0 | 0 | 1 | 1 | 0 | 0 | 0 | 0 | 0 | 0 | 0 | 0 | 0 | 0 | 0 | 0 |  | 0 | 0 | 0 | 0 | 0 | 0 | 136 | 12 | 0 | 0 | 88 | 0C | 00 | 00
| 4 | 0 | 0 | 0 | 0 | 1 | 0 | 0 | 1 | 0 | 0 | 1 | 1 | 0 | 1 | 0 | 0 | 0 | 0 | 0 | 0 | 0 | 0 | 0 | 0 | 0 | 0 |  | 0 | 0 | 0 | 0 | 0 | 0 | 9 | 52 | 0 | 0 | 09 | 34 | 00 | 00
| 1b | 1 | 0 | 0 | 0 | 1 | 0 | 1 | 0 | 0 | 0 | 0 | 0 | 1 | 0 | 1 | 0 | 0 | 0 | 0 | 0 | 0 | 0 | 0 | 0 | 0 | 0 |  | 0 | 0 | 0 | 0 | 0 | 0 | 138 | 10 | 0 | 0 | 8A | 0A | 00 | 00 | Fetch instruction and Program Counter (PC) increment. In this case also the highest part must be incremented
| 2b | 0 | 0 | 0 | 0 | 1 | 0 | 1 | 1 | 0 | 0 | 0 | 1 | 0 | 0 | 0 | 0 | 0 | 0 | 0 | 0 | 0 | 0 | 0 | 0 | 0 | 0 |  | 0 | 0 | 0 | 0 | 0 | 0 | 11 | 16 | 0 | 0 | 0B | 10 | 00 | 00
| 3b | 1 | 0 | 0 | 0 | 1 | 0 | 1 | 0 | 0 | 0 | 0 | 0 | 1 | 1 | 0 | 0 | 0 | 0 | 0 | 0 | 0 | 0 | 0 | 0 | 0 | 0 |  | 0 | 0 | 0 | 0 | 0 | 0 | 138 | 12 | 0 | 0 | 8A | 0C | 00 | 00
| 4b | 0 | 0 | 0 | 0 | 1 | 0 | 1 | 1 | 0 | 0 | 1 | 1 | 0 | 1 | 0 | 0 | 0 | 0 | 0 | 0 | 0 | 0 | 0 | 0 | 0 | 0 |  | 0 | 0 | 0 | 0 | 0 | 0 | 11 | 52 | 0 | 0 | 0B | 34 | 00 | 00
|  | / | / | / | / | / | / | / | / | / | / | / | [16 empty] | / | / | / | / | / | / | bar: WPC to RW
|  | / | / | / | / | / | / | / | / | / | / | / | [16 empty] | / | / | / | / | / | / | bar: WPC to RW
|  | / | / | / | / | / | / | / | / | / | / | / | [16 empty] | / | / | / | / | / | / | bar: WPC to RW
|  | / | / | / | / | / | / | / | / | / | / | / | [16 empty] | / | / | / | / | / | / | bar: WPC to RW
|  | / | / | / | / | / | / | / | / | / | / | / | [16 empty] | / | / | / | / | / | / | bar: WPC to RW
|  | / | / | / | / | / | / | / | / | / | / | / | [16 empty] | / | / | / | / | / | / | bar: WPC to RW
|  | / | / | / | / | / | / | / | / | / | / | / | [16 empty] | / | / | / | / | / | / | bar: WPC to RW
|  | / | / | / | / | / | / | / | / | / | / | / | [16 empty] | / | / | / | / | / | / | bar: WPC to RW
NOP | 1 | / | / | / | / | / | / | / | / | / | / | / | [16 empty] | / | / | / | / | / | / | [8 empty] | FETCH and PC increment | bar: WPC to RW
| 2 | / | / | / | / | / | / | / | / | / | / | / | [16 empty] | / | / | / | / | / | / | bar: WPC to RW
| 3 | / | / | / | / | / | / | / | / | / | / | / | [16 empty] | / | / | / | / | / | / | bar: WPC to RW
| 4 | / | / | / | / | / | / | / | / | / | / | / | [16 empty] | / | / | / | / | / | / | bar: WPC to RW
| 5 | 0 | 0 | 0 | 0 | 0 | 0 | 0 | 0 | 0 | 0 | 0 | 0 | 0 | 0 | 0 | 0 | 0 | 0 | 0 | 0 | 0 | 0 | 0 | 0 | 0 | 0 |  | 0 | 0 | 0 | 0 | 0 | 0 | 0 | 0 | 0 | 0 | 00 | 00 | 00 | 00 | Do nothing (NO-OP)
| 6 | 0 | 0 | 0 | 0 | 0 | 0 | 0 | 0 | 0 | 0 | 0 | 0 | 0 | 0 | 0 | 0 | 0 | 0 | 0 | 0 | 0 | 0 | 0 | 0 | 0 | 0 |  | 0 | 0 | 0 | 0 | 0 | 0 | 0 | 0 | 0 | 0 | 00 | 00 | 00 | 00
| 7 | 0 | 0 | 0 | 0 | 0 | 0 | 0 | 0 | 0 | 0 | 0 | 0 | 0 | 0 | 0 | 0 | 0 | 0 | 0 | 0 | 0 | 0 | 0 | 0 | 0 | 0 |  | 0 | 0 | 0 | 0 | 0 | 0 | 0 | 0 | 0 | 0 | 00 | 00 | 00 | 00
| 8 | 0 | 0 | 0 | 0 | 0 | 0 | 0 | 0 | 0 | 0 | 0 | 0 | 0 | 0 | 0 | 0 | 0 | 0 | 0 | 0 | 0 | 0 | 0 | 0 | 0 | 0 |  | 0 | 0 | 0 | 0 | 0 | 0 | 0 | 0 | 0 | 0 | 00 | 00 | 00 | 00
| 9 | 0 | 0 | 0 | 0 | 0 | 0 | 0 | 0 | 0 | 0 | 0 | 0 | 0 | 0 | 0 | 0 | 0 | 0 | 0 | 0 | 0 | 0 | 0 | 0 | 0 | 0 |  | 0 | 0 | 0 | 0 | 0 | 0 | 0 | 0 | 0 | 0 | 00 | 00 | 00 | 00
| 10 | 0 | 0 | 0 | 0 | 0 | 0 | 0 | 0 | 0 | 0 | 0 | 0 | 0 | 0 | 0 | 0 | 0 | 0 | 0 | 0 | 0 | 0 | 0 | 0 | 0 | 0 |  | 0 | 0 | 0 | 0 | 0 | 0 | 0 | 0 | 0 | 0 | 00 | 00 | 00 | 00
| 11 | 0 | 0 | 0 | 0 | 0 | 0 | 0 | 0 | 0 | 0 | 0 | 0 | 0 | 0 | 0 | 0 | 0 | 0 | 0 | 0 | 0 | 0 | 0 | 0 | 0 | 0 |  | 0 | 0 | 0 | 0 | 0 | 0 | 0 | 0 | 0 | 0 | 00 | 00 | 00 | 00
| 12 | 0 | 0 | 0 | 0 | 0 | 0 | 0 | 0 | 0 | 0 | 0 | 0 | 0 | 0 | 0 | 0 | 0 | 0 | 0 | 0 | 0 | 0 | 0 | 0 | 0 | 0 |  | 0 | 0 | 0 | 0 | 0 | 0 | 0 | 0 | 0 | 0 | 00 | 00 | 00 | 00
| 13 | 0 | 0 | 0 | 0 | 0 | 0 | 0 | 0 | 0 | 0 | 0 | 0 | 0 | 0 | 0 | 0 | 0 | 0 | 0 | 0 | 0 | 0 | 0 | 0 | 0 | 0 |  | 0 | 0 | 0 | 0 | 0 | 0 | 0 | 0 | 0 | 0 | 00 | 00 | 00 | 00
| 14 | 0 | 0 | 0 | 0 | 0 | 0 | 0 | 0 | 0 | 0 | 0 | 0 | 0 | 0 | 0 | 0 | 0 | 0 | 0 | 0 | 0 | 0 | 0 | 0 | 0 | 0 |  | 0 | 0 | 0 | 0 | 0 | 0 | 0 | 0 | 0 | 0 | 00 | 00 | 00 | 00
| 15 | 0 | 0 | 0 | 0 | 0 | 0 | 0 | 0 | 0 | 0 | 0 | 0 | 0 | 0 | 0 | 0 | 0 | 0 | 0 | 0 | 0 | 0 | 0 | 0 | 0 | 0 |  | 0 | 0 | 0 | 0 | 0 | 0 | 0 | 0 | 0 | 0 | 00 | 00 | 00 | 00
| 16 | 0 | 0 | 0 | 0 | 0 | 0 | 0 | 0 | 0 | 0 | 0 | 0 | 0 | 0 | 0 | 0 | 0 | 0 | 0 | 0 | 0 | 0 | 0 | 0 | 0 | 0 |  | 0 | 0 | 0 | 0 | 0 | 0 | 0 | 0 | 0 | 0 | 00 | 00 | 00 | 00
HLT | 1 | / | / | / | / | / | / | / | / | / | / | / | [16 empty] | / | / | / | / | / | / | [8 empty] | FETCH and PC increment | bar: WPC to RW
| 2 | / | / | / | / | / | / | / | / | / | / | / | [16 empty] | / | / | / | / | / | / | bar: WPC to RW
| 3 | / | / | / | / | / | / | / | / | / | / | / | [16 empty] | / | / | / | / | / | / | bar: WPC to RW
| 4 | / | / | / | / | / | / | / | / | / | / | / | [16 empty] | / | / | / | / | / | / | bar: WPC to RW
| 5 | 1 | 0 | 0 | 0 | 1 | 1 | 0 | 0 | 0 | 0 | 0 | 0 | 1 | 0 | 0 | 0 | 0 | 0 | 0 | 0 | 0 | 0 | 0 | 0 | 0 | 0 |  | 0 | 0 | 0 | 0 | 0 | 0 | 140 | 8 | 0 | 0 | 8C | 08 | 00 | 00 | PC decrement: if c_out == 1 after step 6, no other action is required, but steps 7 and 8 are coded for similarity and continuity with c_out == 0 case (but as c_in = 1 nothing changes)
| 6 | 0 | 0 | 0 | 0 | 1 | 1 | 0 | 1 | 0 | 0 | 0 | 1 | 0 | 0 | 0 | 0 | 0 | 0 | 0 | 0 | 0 | 0 | 0 | 0 | 0 | 0 |  | 0 | 0 | 0 | 0 | 0 | 0 | 13 | 16 | 0 | 0 | 0D | 10 | 00 | 00
| 7 | 1 | 0 | 0 | 0 | 1 | 1 | 1 | 0 | 0 | 0 | 0 | 0 | 1 | 1 | 0 | 0 | 0 | 0 | 0 | 0 | 0 | 0 | 0 | 0 | 0 | 0 |  | 0 | 0 | 0 | 0 | 0 | 0 | 142 | 12 | 0 | 0 | 8E | 0C | 00 | 00
| 8 | 0 | 0 | 0 | 0 | 1 | 1 | 1 | 1 | 0 | 0 | 1 | 1 | 0 | 1 | 0 | 0 | 0 | 0 | 0 | 0 | 0 | 0 | 0 | 0 | 0 | 0 |  | 0 | 0 | 0 | 0 | 0 | 0 | 15 | 52 | 0 | 0 | 0F | 34 | 00 | 00
| 5b | 1 | 0 | 0 | 0 | 1 | 1 | 0 | 0 | 0 | 0 | 0 | 0 | 1 | 0 | 0 | 0 | 0 | 0 | 0 | 0 | 0 | 0 | 0 | 0 | 0 | 0 |  | 0 | 0 | 0 | 0 | 0 | 0 | 140 | 8 | 0 | 0 | 8C | 08 | 00 | 00 | PC decrement: in case c_out==0 after step 6 (PC_low goes from 00000000 to 11111111), PC_high must be decremented too
| 6b | 0 | 0 | 0 | 0 | 1 | 1 | 0 | 1 | 0 | 0 | 0 | 1 | 0 | 0 | 0 | 0 | 0 | 0 | 0 | 0 | 0 | 0 | 0 | 0 | 0 | 0 |  | 0 | 0 | 0 | 0 | 0 | 0 | 13 | 16 | 0 | 0 | 0D | 10 | 00 | 00
| 7b | 1 | 0 | 0 | 0 | 1 | 1 | 0 | 0 | 0 | 0 | 0 | 0 | 1 | 1 | 0 | 0 | 0 | 0 | 0 | 0 | 0 | 0 | 0 | 0 | 0 | 0 |  | 0 | 0 | 0 | 0 | 0 | 0 | 140 | 12 | 0 | 0 | 8C | 0C | 00 | 00
| 8b | 0 | 0 | 0 | 0 | 1 | 1 | 0 | 1 | 0 | 0 | 1 | 1 | 0 | 1 | 0 | 0 | 0 | 0 | 0 | 0 | 0 | 0 | 0 | 0 | 0 | 0 |  | 0 | 0 | 0 | 0 | 0 | 0 | 13 | 52 | 0 | 0 | 0D | 34 | 00 | 00
| 9 | 0 | 0 | 0 | 0 | 0 | 0 | 0 | 0 | 0 | 0 | 0 | 0 | 0 | 0 | 0 | 0 | 0 | 0 | 0 | 0 | 0 | 0 | 0 | 0 | 0 | 0 |  | 0 | 0 | 0 | 0 | 0 | 0 | 0 | 0 | 0 | 0 | 00 | 00 | 00 | 00
| 10 | 0 | 0 | 0 | 0 | 0 | 0 | 0 | 0 | 0 | 0 | 0 | 0 | 0 | 0 | 0 | 0 | 0 | 0 | 0 | 0 | 0 | 0 | 0 | 0 | 0 | 0 |  | 0 | 0 | 0 | 0 | 0 | 0 | 0 | 0 | 0 | 0 | 00 | 00 | 00 | 00
| 11 | 0 | 0 | 0 | 0 | 0 | 0 | 0 | 0 | 0 | 0 | 0 | 0 | 0 | 0 | 0 | 0 | 0 | 0 | 0 | 0 | 0 | 0 | 0 | 0 | 0 | 0 |  | 0 | 0 | 0 | 0 | 0 | 0 | 0 | 0 | 0 | 0 | 00 | 00 | 00 | 00
| 12 | 0 | 0 | 0 | 0 | 0 | 0 | 0 | 0 | 0 | 0 | 0 | 0 | 0 | 0 | 0 | 0 | 0 | 0 | 0 | 0 | 0 | 0 | 0 | 0 | 0 | 0 |  | 0 | 0 | 0 | 0 | 0 | 0 | 0 | 0 | 0 | 0 | 00 | 00 | 00 | 00
| 13 | 0 | 0 | 0 | 0 | 0 | 0 | 0 | 0 | 0 | 0 | 0 | 0 | 0 | 0 | 0 | 0 | 0 | 0 | 0 | 0 | 0 | 0 | 0 | 0 | 0 | 0 |  | 0 | 0 | 0 | 0 | 0 | 0 | 0 | 0 | 0 | 0 | 00 | 00 | 00 | 00
| 14 | 0 | 0 | 0 | 0 | 0 | 0 | 0 | 0 | 0 | 0 | 0 | 0 | 0 | 0 | 0 | 0 | 0 | 0 | 0 | 0 | 0 | 0 | 0 | 0 | 0 | 0 |  | 0 | 0 | 0 | 0 | 0 | 0 | 0 | 0 | 0 | 0 | 00 | 00 | 00 | 00
| 15 | 0 | 0 | 0 | 0 | 0 | 0 | 0 | 0 | 0 | 0 | 0 | 0 | 0 | 0 | 0 | 0 | 0 | 0 | 0 | 0 | 0 | 0 | 0 | 0 | 0 | 0 |  | 0 | 0 | 0 | 0 | 0 | 0 | 0 | 0 | 0 | 0 | 00 | 00 | 00 | 00
| 16 | 0 | 0 | 0 | 0 | 0 | 0 | 0 | 0 | 0 | 0 | 0 | 0 | 0 | 0 | 0 | 0 | 0 | 0 | 0 | 0 | 0 | 0 | 0 | 0 | 0 | 0 |  | 0 | 0 | 0 | 0 | 0 | 0 | 0 | 0 | 0 | 0 | 00 | 00 | 00 | 00
AND 8 | 1 | / | / | / | / | / | / | / | / | / | / | / | [16 empty] | / | / | / | / | / | / | [8 empty] | FETCH and PC increment | bar: WPC to RW
| 2 | / | / | / | / | / | / | / | / | / | / | / | [16 empty] | / | / | / | / | / | / | bar: WPC to RW
| 3 | / | / | / | / | / | / | / | / | / | / | / | [16 empty] | / | / | / | / | / | / | bar: WPC to RW
| 4 | / | / | / | / | / | / | / | / | / | / | / | [16 empty] | / | / | / | / | / | / | bar: WPC to RW
| 5 | 1 | 0 | 0 | 1 | 0 | 1 | 0 | 0 | 0 | 0 | 0 | 0 | 0 | 0 | 0 | 0 | 0 | 0 | 0 | 0 | 0 | 0 | 0 | 0 | 1 | 0 |  | 1 | 0 | 0 | 0 | 0 | 0 | 148 | 0 | 0 | 160 | 94 | 00 | 00 | A0 | write content of 'op1' register in reg A, then write content of 'op2' register in reg B. Finally write in res reg. opsel = 0101 (AND)
| 6 | 0 | 1 | 0 | 1 | 0 | 1 | 0 | 0 | 0 | 0 | 0 | 0 | 0 | 0 | 0 | 0 | 0 | 0 | 0 | 0 | 0 | 0 | 0 | 0 | 1 | 0 |  | 1 | 1 | 0 | 0 | 0 | 0 | 84 | 0 | 0 | 176 | 54 | 00 | 00 | B0
| 7 | 0 | 0 | 0 | 1 | 0 | 1 | 0 | 1 | 0 | 0 | 0 | 0 | 0 | 0 | 0 | 0 | 0 | 0 | 0 | 0 | 0 | 0 | 0 | 0 | 0 | 1 |  | 0 | 1 | 0 | 0 | 0 | 0 | 21 | 0 | 0 | 80 | 15 | 00 | 00 | 50
| 8 | 0 | 0 | 0 | 0 | 0 | 0 | 0 | 0 | 0 | 0 | 0 | 0 | 0 | 0 | 0 | 0 | 0 | 0 | 0 | 0 | 0 | 0 | 0 | 0 | 0 | 0 |  | 0 | 0 | 0 | 0 | 0 | 0 | 0 | 0 | 0 | 0 | 00 | 00 | 00 | 00
| 9 | 0 | 0 | 0 | 0 | 0 | 0 | 0 | 0 | 0 | 0 | 0 | 0 | 0 | 0 | 0 | 0 | 0 | 0 | 0 | 0 | 0 | 0 | 0 | 0 | 0 | 0 |  | 0 | 0 | 0 | 0 | 0 | 0 | 0 | 0 | 0 | 0 | 00 | 00 | 00 | 00
| 10 | 0 | 0 | 0 | 0 | 0 | 0 | 0 | 0 | 0 | 0 | 0 | 0 | 0 | 0 | 0 | 0 | 0 | 0 | 0 | 0 | 0 | 0 | 0 | 0 | 0 | 0 |  | 0 | 0 | 0 | 0 | 0 | 0 | 0 | 0 | 0 | 0 | 00 | 00 | 00 | 00
| 11 | 0 | 0 | 0 | 0 | 0 | 0 | 0 | 0 | 0 | 0 | 0 | 0 | 0 | 0 | 0 | 0 | 0 | 0 | 0 | 0 | 0 | 0 | 0 | 0 | 0 | 0 |  | 0 | 0 | 0 | 0 | 0 | 0 | 0 | 0 | 0 | 0 | 00 | 00 | 00 | 00
| 12 | 0 | 0 | 0 | 0 | 0 | 0 | 0 | 0 | 0 | 0 | 0 | 0 | 0 | 0 | 0 | 0 | 0 | 0 | 0 | 0 | 0 | 0 | 0 | 0 | 0 | 0 |  | 0 | 0 | 0 | 0 | 0 | 0 | 0 | 0 | 0 | 0 | 00 | 00 | 00 | 00
| 13 | 0 | 0 | 0 | 0 | 0 | 0 | 0 | 0 | 0 | 0 | 0 | 0 | 0 | 0 | 0 | 0 | 0 | 0 | 0 | 0 | 0 | 0 | 0 | 0 | 0 | 0 |  | 0 | 0 | 0 | 0 | 0 | 0 | 0 | 0 | 0 | 0 | 00 | 00 | 00 | 00
| 14 | 0 | 0 | 0 | 0 | 0 | 0 | 0 | 0 | 0 | 0 | 0 | 0 | 0 | 0 | 0 | 0 | 0 | 0 | 0 | 0 | 0 | 0 | 0 | 0 | 0 | 0 |  | 0 | 0 | 0 | 0 | 0 | 0 | 0 | 0 | 0 | 0 | 00 | 00 | 00 | 00
| 15 | 0 | 0 | 0 | 0 | 0 | 0 | 0 | 0 | 0 | 0 | 0 | 0 | 0 | 0 | 0 | 0 | 0 | 0 | 0 | 0 | 0 | 0 | 0 | 0 | 0 | 0 |  | 0 | 0 | 0 | 0 | 0 | 0 | 0 | 0 | 0 | 0 | 00 | 00 | 00 | 00
| 16 | 0 | 0 | 0 | 0 | 0 | 0 | 0 | 0 | 0 | 0 | 0 | 0 | 0 | 0 | 0 | 0 | 0 | 0 | 0 | 0 | 0 | 0 | 0 | 0 | 0 | 0 |  | 0 | 0 | 0 | 0 | 0 | 0 | 0 | 0 | 0 | 0 | 00 | 00 | 00 | 00
OR 8 | 1 | / | / | / | / | / | / | / | / | / | / | / | [16 empty] | / | / | / | / | / | / | [8 empty] | FETCH and PC increment | bar: WPC to RW
| 2 | / | / | / | / | / | / | / | / | / | / | / | [16 empty] | / | / | / | / | / | / | bar: WPC to RW
| 3 | / | / | / | / | / | / | / | / | / | / | / | [16 empty] | / | / | / | / | / | / | bar: WPC to RW
| 4 | / | / | / | / | / | / | / | / | / | / | / | [16 empty] | / | / | / | / | / | / | bar: WPC to RW
| 5 | 1 | 0 | 0 | 1 | 1 | 0 | 0 | 0 | 0 | 0 | 0 | 0 | 0 | 0 | 0 | 0 | 0 | 0 | 0 | 0 | 0 | 0 | 0 | 0 | 1 | 0 |  | 1 | 0 | 0 | 0 | 0 | 0 | 152 | 0 | 0 | 160 | 98 | 00 | 00 | A0 | write content of 'op1' register in reg A, then write content of 'op2' register in reg B. Finally write in res reg. opsel = 0110 (OR)
| 6 | 0 | 1 | 0 | 1 | 1 | 0 | 0 | 0 | 0 | 0 | 0 | 0 | 0 | 0 | 0 | 0 | 0 | 0 | 0 | 0 | 0 | 0 | 0 | 0 | 1 | 0 |  | 1 | 1 | 0 | 0 | 0 | 0 | 88 | 0 | 0 | 176 | 58 | 00 | 00 | B0
| 7 | 0 | 0 | 0 | 1 | 1 | 0 | 0 | 1 | 0 | 0 | 0 | 0 | 0 | 0 | 0 | 0 | 0 | 0 | 0 | 0 | 0 | 0 | 0 | 0 | 0 | 1 |  | 0 | 1 | 0 | 0 | 0 | 0 | 25 | 0 | 0 | 80 | 19 | 00 | 00 | 50
| 8 | 0 | 0 | 0 | 0 | 0 | 0 | 0 | 0 | 0 | 0 | 0 | 0 | 0 | 0 | 0 | 0 | 0 | 0 | 0 | 0 | 0 | 0 | 0 | 0 | 0 | 0 |  | 0 | 0 | 0 | 0 | 0 | 0 | 0 | 0 | 0 | 0 | 00 | 00 | 00 | 00
| 9 | 0 | 0 | 0 | 0 | 0 | 0 | 0 | 0 | 0 | 0 | 0 | 0 | 0 | 0 | 0 | 0 | 0 | 0 | 0 | 0 | 0 | 0 | 0 | 0 | 0 | 0 |  | 0 | 0 | 0 | 0 | 0 | 0 | 0 | 0 | 0 | 0 | 00 | 00 | 00 | 00
| 10 | 0 | 0 | 0 | 0 | 0 | 0 | 0 | 0 | 0 | 0 | 0 | 0 | 0 | 0 | 0 | 0 | 0 | 0 | 0 | 0 | 0 | 0 | 0 | 0 | 0 | 0 |  | 0 | 0 | 0 | 0 | 0 | 0 | 0 | 0 | 0 | 0 | 00 | 00 | 00 | 00
| 11 | 0 | 0 | 0 | 0 | 0 | 0 | 0 | 0 | 0 | 0 | 0 | 0 | 0 | 0 | 0 | 0 | 0 | 0 | 0 | 0 | 0 | 0 | 0 | 0 | 0 | 0 |  | 0 | 0 | 0 | 0 | 0 | 0 | 0 | 0 | 0 | 0 | 00 | 00 | 00 | 00
| 12 | 0 | 0 | 0 | 0 | 0 | 0 | 0 | 0 | 0 | 0 | 0 | 0 | 0 | 0 | 0 | 0 | 0 | 0 | 0 | 0 | 0 | 0 | 0 | 0 | 0 | 0 |  | 0 | 0 | 0 | 0 | 0 | 0 | 0 | 0 | 0 | 0 | 00 | 00 | 00 | 00
| 13 | 0 | 0 | 0 | 0 | 0 | 0 | 0 | 0 | 0 | 0 | 0 | 0 | 0 | 0 | 0 | 0 | 0 | 0 | 0 | 0 | 0 | 0 | 0 | 0 | 0 | 0 |  | 0 | 0 | 0 | 0 | 0 | 0 | 0 | 0 | 0 | 0 | 00 | 00 | 00 | 00
| 14 | 0 | 0 | 0 | 0 | 0 | 0 | 0 | 0 | 0 | 0 | 0 | 0 | 0 | 0 | 0 | 0 | 0 | 0 | 0 | 0 | 0 | 0 | 0 | 0 | 0 | 0 |  | 0 | 0 | 0 | 0 | 0 | 0 | 0 | 0 | 0 | 0 | 00 | 00 | 00 | 00
| 15 | 0 | 0 | 0 | 0 | 0 | 0 | 0 | 0 | 0 | 0 | 0 | 0 | 0 | 0 | 0 | 0 | 0 | 0 | 0 | 0 | 0 | 0 | 0 | 0 | 0 | 0 |  | 0 | 0 | 0 | 0 | 0 | 0 | 0 | 0 | 0 | 0 | 00 | 00 | 00 | 00
| 16 | 0 | 0 | 0 | 0 | 0 | 0 | 0 | 0 | 0 | 0 | 0 | 0 | 0 | 0 | 0 | 0 | 0 | 0 | 0 | 0 | 0 | 0 | 0 | 0 | 0 | 0 |  | 0 | 0 | 0 | 0 | 0 | 0 | 0 | 0 | 0 | 0 | 00 | 00 | 00 | 00
AND 16 | 1 | / | / | / | / | / | / | / | / | / | / | / | [16 empty] | / | / | / | / | / | / | [8 empty] | FETCH and PC increment | bar: WPC to RW
| 2 | / | / | / | / | / | / | / | / | / | / | / | [16 empty] | / | / | / | / | / | / | bar: WPC to RW
| 3 | / | / | / | / | / | / | / | / | / | / | / | [16 empty] | / | / | / | / | / | / | bar: WPC to RW
| 4 | / | / | / | / | / | / | / | / | / | / | / | [16 empty] | / | / | / | / | / | / | bar: WPC to RW
| 5 | 1 | 0 | 0 | 1 | 0 | 1 | 0 | 0 | 0 | 0 | 0 | 0 | 0 | 0 | 0 | 0 | 0 | 0 | 0 | 0 | 0 | 0 | 0 | 0 | 1 | 0 |  | 1 | 0 | 0 | 0 | 0 | 0 | 148 | 0 | 0 | 160 | 94 | 00 | 00 | A0 | write content of 'op1' register in reg A, then write content of 'op2' register in reg B. Finally write in res reg. opsel = 0101 (AND)
| 6 | 0 | 1 | 0 | 1 | 0 | 1 | 0 | 0 | 0 | 0 | 0 | 0 | 0 | 0 | 0 | 0 | 0 | 0 | 0 | 0 | 0 | 0 | 0 | 0 | 1 | 0 |  | 1 | 1 | 0 | 0 | 0 | 0 | 84 | 0 | 0 | 176 | 54 | 00 | 00 | B0
| 7 | 0 | 0 | 0 | 1 | 0 | 1 | 0 | 1 | 0 | 0 | 0 | 0 | 0 | 0 | 0 | 0 | 0 | 0 | 0 | 0 | 0 | 0 | 0 | 0 | 0 | 1 |  | 0 | 1 | 0 | 0 | 0 | 0 | 21 | 0 | 0 | 80 | 15 | 00 | 00 | 50
| 8 | 1 | 0 | 0 | 1 | 0 | 1 | 0 | 0 | 0 | 0 | 1 | 0 | 0 | 0 | 0 | 0 | 0 | 0 | 0 | 0 | 0 | 0 | 0 | 0 | 1 | 0 |  | 1 | 0 | 0 | 1 | 0 | 0 | 148 | 32 | 0 | 164 | 94 | 20 | 00 | A4 | do the same, but select second register of accumulator and add 1 to selected registers to address bits 8…15
| 9 | 0 | 1 | 0 | 1 | 0 | 1 | 0 | 0 | 0 | 0 | 1 | 0 | 0 | 0 | 0 | 0 | 0 | 0 | 0 | 0 | 0 | 0 | 0 | 0 | 1 | 0 |  | 1 | 1 | 0 | 1 | 0 | 0 | 84 | 32 | 0 | 180 | 54 | 20 | 00 | B4
| 10 | 0 | 0 | 0 | 1 | 0 | 1 | 0 | 1 | 0 | 0 | 1 | 0 | 0 | 0 | 0 | 0 | 0 | 0 | 0 | 0 | 0 | 0 | 0 | 0 | 0 | 1 |  | 0 | 1 | 0 | 1 | 0 | 0 | 21 | 32 | 0 | 84 | 15 | 20 | 00 | 54
| 11 | 0 | 0 | 0 | 0 | 0 | 0 | 0 | 0 | 0 | 0 | 0 | 0 | 0 | 0 | 0 | 0 | 0 | 0 | 0 | 0 | 0 | 0 | 0 | 0 | 0 | 0 |  | 0 | 0 | 0 | 0 | 0 | 0 | 0 | 0 | 0 | 0 | 00 | 00 | 00 | 00
| 12 | 0 | 0 | 0 | 0 | 0 | 0 | 0 | 0 | 0 | 0 | 0 | 0 | 0 | 0 | 0 | 0 | 0 | 0 | 0 | 0 | 0 | 0 | 0 | 0 | 0 | 0 |  | 0 | 0 | 0 | 0 | 0 | 0 | 0 | 0 | 0 | 0 | 00 | 00 | 00 | 00
| 13 | 0 | 0 | 0 | 0 | 0 | 0 | 0 | 0 | 0 | 0 | 0 | 0 | 0 | 0 | 0 | 0 | 0 | 0 | 0 | 0 | 0 | 0 | 0 | 0 | 0 | 0 |  | 0 | 0 | 0 | 0 | 0 | 0 | 0 | 0 | 0 | 0 | 00 | 00 | 00 | 00
| 14 | 0 | 0 | 0 | 0 | 0 | 0 | 0 | 0 | 0 | 0 | 0 | 0 | 0 | 0 | 0 | 0 | 0 | 0 | 0 | 0 | 0 | 0 | 0 | 0 | 0 | 0 |  | 0 | 0 | 0 | 0 | 0 | 0 | 0 | 0 | 0 | 0 | 00 | 00 | 00 | 00
| 15 | 0 | 0 | 0 | 0 | 0 | 0 | 0 | 0 | 0 | 0 | 0 | 0 | 0 | 0 | 0 | 0 | 0 | 0 | 0 | 0 | 0 | 0 | 0 | 0 | 0 | 0 |  | 0 | 0 | 0 | 0 | 0 | 0 | 0 | 0 | 0 | 0 | 00 | 00 | 00 | 00
| 16 | 0 | 0 | 0 | 0 | 0 | 0 | 0 | 0 | 0 | 0 | 0 | 0 | 0 | 0 | 0 | 0 | 0 | 0 | 0 | 0 | 0 | 0 | 0 | 0 | 0 | 0 |  | 0 | 0 | 0 | 0 | 0 | 0 | 0 | 0 | 0 | 0 | 00 | 00 | 00 | 00
OR 16 | 1 | / | / | / | / | / | / | / | / | / | / | / | [16 empty] | / | / | / | / | / | / | [8 empty] | FETCH and PC increment | bar: WPC to RW
| 2 | / | / | / | / | / | / | / | / | / | / | / | [16 empty] | / | / | / | / | / | / | bar: WPC to RW
| 3 | / | / | / | / | / | / | / | / | / | / | / | [16 empty] | / | / | / | / | / | / | bar: WPC to RW
| 4 | / | / | / | / | / | / | / | / | / | / | / | [16 empty] | / | / | / | / | / | / | bar: WPC to RW
| 5 | 1 | 0 | 0 | 1 | 1 | 0 | 0 | 0 | 0 | 0 | 0 | 0 | 0 | 0 | 0 | 0 | 0 | 0 | 0 | 0 | 0 | 0 | 0 | 0 | 1 | 0 |  | 1 | 0 | 0 | 0 | 0 | 0 | 152 | 0 | 0 | 160 | 98 | 00 | 00 | A0 | write content of 'op1' register in reg A, then write content of 'op2' register in reg B. Finally write in res reg. opsel = 0110 (OR)
| 6 | 0 | 1 | 0 | 1 | 1 | 0 | 0 | 0 | 0 | 0 | 0 | 0 | 0 | 0 | 0 | 0 | 0 | 0 | 0 | 0 | 0 | 0 | 0 | 0 | 1 | 0 |  | 1 | 1 | 0 | 0 | 0 | 0 | 88 | 0 | 0 | 176 | 58 | 00 | 00 | B0
| 7 | 0 | 0 | 0 | 1 | 1 | 0 | 0 | 1 | 0 | 0 | 0 | 0 | 0 | 0 | 0 | 0 | 0 | 0 | 0 | 0 | 0 | 0 | 0 | 0 | 0 | 1 |  | 0 | 1 | 0 | 0 | 0 | 0 | 25 | 0 | 0 | 80 | 19 | 00 | 00 | 50
| 8 | 1 | 0 | 0 | 1 | 1 | 0 | 0 | 0 | 0 | 0 | 1 | 0 | 0 | 0 | 0 | 0 | 0 | 0 | 0 | 0 | 0 | 0 | 0 | 0 | 1 | 0 |  | 1 | 0 | 0 | 1 | 0 | 0 | 152 | 32 | 0 | 164 | 98 | 20 | 00 | A4 | do the same, but select second register of accumulator and add 1 to selected registers to address bits 8…15
| 9 | 0 | 1 | 0 | 1 | 1 | 0 | 0 | 0 | 0 | 0 | 1 | 0 | 0 | 0 | 0 | 0 | 0 | 0 | 0 | 0 | 0 | 0 | 0 | 0 | 1 | 0 |  | 1 | 1 | 0 | 1 | 0 | 0 | 88 | 32 | 0 | 180 | 58 | 20 | 00 | B4
| 10 | 0 | 0 | 0 | 1 | 1 | 0 | 0 | 1 | 0 | 0 | 1 | 0 | 0 | 0 | 0 | 0 | 0 | 0 | 0 | 0 | 0 | 0 | 0 | 0 | 0 | 1 |  | 0 | 1 | 0 | 1 | 0 | 0 | 25 | 32 | 0 | 84 | 19 | 20 | 00 | 54
| 11 | 0 | 0 | 0 | 0 | 0 | 0 | 0 | 0 | 0 | 0 | 0 | 0 | 0 | 0 | 0 | 0 | 0 | 0 | 0 | 0 | 0 | 0 | 0 | 0 | 0 | 0 |  | 0 | 0 | 0 | 0 | 0 | 0 | 0 | 0 | 0 | 0 | 00 | 00 | 00 | 00
| 12 | 0 | 0 | 0 | 0 | 0 | 0 | 0 | 0 | 0 | 0 | 0 | 0 | 0 | 0 | 0 | 0 | 0 | 0 | 0 | 0 | 0 | 0 | 0 | 0 | 0 | 0 |  | 0 | 0 | 0 | 0 | 0 | 0 | 0 | 0 | 0 | 0 | 00 | 00 | 00 | 00
| 13 | 0 | 0 | 0 | 0 | 0 | 0 | 0 | 0 | 0 | 0 | 0 | 0 | 0 | 0 | 0 | 0 | 0 | 0 | 0 | 0 | 0 | 0 | 0 | 0 | 0 | 0 |  | 0 | 0 | 0 | 0 | 0 | 0 | 0 | 0 | 0 | 0 | 00 | 00 | 00 | 00
| 14 | 0 | 0 | 0 | 0 | 0 | 0 | 0 | 0 | 0 | 0 | 0 | 0 | 0 | 0 | 0 | 0 | 0 | 0 | 0 | 0 | 0 | 0 | 0 | 0 | 0 | 0 |  | 0 | 0 | 0 | 0 | 0 | 0 | 0 | 0 | 0 | 0 | 00 | 00 | 00 | 00
| 15 | 0 | 0 | 0 | 0 | 0 | 0 | 0 | 0 | 0 | 0 | 0 | 0 | 0 | 0 | 0 | 0 | 0 | 0 | 0 | 0 | 0 | 0 | 0 | 0 | 0 | 0 |  | 0 | 0 | 0 | 0 | 0 | 0 | 0 | 0 | 0 | 0 | 00 | 00 | 00 | 00
| 16 | 0 | 0 | 0 | 0 | 0 | 0 | 0 | 0 | 0 | 0 | 0 | 0 | 0 | 0 | 0 | 0 | 0 | 0 | 0 | 0 | 0 | 0 | 0 | 0 | 0 | 0 |  | 0 | 0 | 0 | 0 | 0 | 0 | 0 | 0 | 0 | 0 | 00 | 00 | 00 | 00
SHL 8 | 1 | / | / | / | / | / | / | / | / | / | / | / | [16 empty] | / | / | / | / | / | / | [8 empty] | FETCH and PC increment | bar: WPC to RW
| 2 | / | / | / | / | / | / | / | / | / | / | / | [16 empty] | / | / | / | / | / | / | bar: WPC to RW
| 3 | / | / | / | / | / | / | / | / | / | / | / | [16 empty] | / | / | / | / | / | / | bar: WPC to RW
| 4 | / | / | / | / | / | / | / | / | / | / | / | [16 empty] | / | / | / | / | / | / | bar: WPC to RW
| 5 | 1 | 0 | 1 | 0 | 1 | 0 | 0 | 0 | 0 | 0 | 0 | 0 | 0 | 0 | 0 | 0 | 0 | 0 | 0 | 0 | 0 | 0 | 0 | 0 | 1 | 0 |  | 1 | 0 | 0 | 0 | 0 | 0 | 168 | 0 | 0 | 160 | A8 | 00 | 00 | A0 | write content of 'op1' register in reg A. opsel = 1010 (logical shift left). Write in res reg
| 6 | 0 | 0 | 1 | 0 | 1 | 0 | 0 | 1 | 0 | 0 | 0 | 0 | 0 | 0 | 0 | 0 | 0 | 0 | 0 | 0 | 0 | 0 | 0 | 0 | 0 | 1 |  | 0 | 1 | 0 | 0 | 0 | 0 | 41 | 0 | 0 | 80 | 29 | 00 | 00 | 50
| 7 | 0 | 0 | 0 | 0 | 0 | 0 | 0 | 0 | 0 | 0 | 0 | 0 | 0 | 0 | 0 | 0 | 0 | 0 | 0 | 0 | 0 | 0 | 0 | 0 | 0 | 0 |  | 0 | 0 | 0 | 0 | 0 | 0 | 0 | 0 | 0 | 0 | 00 | 00 | 00 | 00
| 8 | 0 | 0 | 0 | 0 | 0 | 0 | 0 | 0 | 0 | 0 | 0 | 0 | 0 | 0 | 0 | 0 | 0 | 0 | 0 | 0 | 0 | 0 | 0 | 0 | 0 | 0 |  | 0 | 0 | 0 | 0 | 0 | 0 | 0 | 0 | 0 | 0 | 00 | 00 | 00 | 00
| 9 | 0 | 0 | 0 | 0 | 0 | 0 | 0 | 0 | 0 | 0 | 0 | 0 | 0 | 0 | 0 | 0 | 0 | 0 | 0 | 0 | 0 | 0 | 0 | 0 | 0 | 0 |  | 0 | 0 | 0 | 0 | 0 | 0 | 0 | 0 | 0 | 0 | 00 | 00 | 00 | 00
| 10 | 0 | 0 | 0 | 0 | 0 | 0 | 0 | 0 | 0 | 0 | 0 | 0 | 0 | 0 | 0 | 0 | 0 | 0 | 0 | 0 | 0 | 0 | 0 | 0 | 0 | 0 |  | 0 | 0 | 0 | 0 | 0 | 0 | 0 | 0 | 0 | 0 | 00 | 00 | 00 | 00
| 11 | 0 | 0 | 0 | 0 | 0 | 0 | 0 | 0 | 0 | 0 | 0 | 0 | 0 | 0 | 0 | 0 | 0 | 0 | 0 | 0 | 0 | 0 | 0 | 0 | 0 | 0 |  | 0 | 0 | 0 | 0 | 0 | 0 | 0 | 0 | 0 | 0 | 00 | 00 | 00 | 00
| 12 | 0 | 0 | 0 | 0 | 0 | 0 | 0 | 0 | 0 | 0 | 0 | 0 | 0 | 0 | 0 | 0 | 0 | 0 | 0 | 0 | 0 | 0 | 0 | 0 | 0 | 0 |  | 0 | 0 | 0 | 0 | 0 | 0 | 0 | 0 | 0 | 0 | 00 | 00 | 00 | 00
| 13 | 0 | 0 | 0 | 0 | 0 | 0 | 0 | 0 | 0 | 0 | 0 | 0 | 0 | 0 | 0 | 0 | 0 | 0 | 0 | 0 | 0 | 0 | 0 | 0 | 0 | 0 |  | 0 | 0 | 0 | 0 | 0 | 0 | 0 | 0 | 0 | 0 | 00 | 00 | 00 | 00
| 14 | 0 | 0 | 0 | 0 | 0 | 0 | 0 | 0 | 0 | 0 | 0 | 0 | 0 | 0 | 0 | 0 | 0 | 0 | 0 | 0 | 0 | 0 | 0 | 0 | 0 | 0 |  | 0 | 0 | 0 | 0 | 0 | 0 | 0 | 0 | 0 | 0 | 00 | 00 | 00 | 00
| 15 | 0 | 0 | 0 | 0 | 0 | 0 | 0 | 0 | 0 | 0 | 0 | 0 | 0 | 0 | 0 | 0 | 0 | 0 | 0 | 0 | 0 | 0 | 0 | 0 | 0 | 0 |  | 0 | 0 | 0 | 0 | 0 | 0 | 0 | 0 | 0 | 0 | 00 | 00 | 00 | 00
| 16 | 0 | 0 | 0 | 0 | 0 | 0 | 0 | 0 | 0 | 0 | 0 | 0 | 0 | 0 | 0 | 0 | 0 | 0 | 0 | 0 | 0 | 0 | 0 | 0 | 0 | 0 |  | 0 | 0 | 0 | 0 | 0 | 0 | 0 | 0 | 0 | 0 | 00 | 00 | 00 | 00
SHR 8 | 1 | / | / | / | / | / | / | / | / | / | / | / | [16 empty] | / | / | / | / | / | / | [8 empty] | FETCH and PC increment | bar: WPC to RW
| 2 | / | / | / | / | / | / | / | / | / | / | / | [16 empty] | / | / | / | / | / | / | bar: WPC to RW
| 3 | / | / | / | / | / | / | / | / | / | / | / | [16 empty] | / | / | / | / | / | / | bar: WPC to RW
| 4 | / | / | / | / | / | / | / | / | / | / | / | [16 empty] | / | / | / | / | / | / | bar: WPC to RW
| 5 | 1 | 0 | 1 | 0 | 0 | 0 | 0 | 0 | 0 | 0 | 0 | 0 | 0 | 0 | 0 | 0 | 0 | 0 | 0 | 0 | 0 | 0 | 0 | 0 | 1 | 0 |  | 1 | 0 | 0 | 0 | 0 | 0 | 160 | 0 | 0 | 160 | A0 | 00 | 00 | A0 | write content of 'op1' register in reg A. opsel = 1000 (logical shift right). Write in res reg
| 6 | 0 | 0 | 1 | 0 | 0 | 0 | 0 | 1 | 0 | 0 | 0 | 0 | 0 | 0 | 0 | 0 | 0 | 0 | 0 | 0 | 0 | 0 | 0 | 0 | 0 | 1 |  | 0 | 1 | 0 | 0 | 0 | 0 | 33 | 0 | 0 | 80 | 21 | 00 | 00 | 50
| 7 | 0 | 0 | 0 | 0 | 0 | 0 | 0 | 0 | 0 | 0 | 0 | 0 | 0 | 0 | 0 | 0 | 0 | 0 | 0 | 0 | 0 | 0 | 0 | 0 | 0 | 0 |  | 0 | 0 | 0 | 0 | 0 | 0 | 0 | 0 | 0 | 0 | 00 | 00 | 00 | 00
| 8 | 0 | 0 | 0 | 0 | 0 | 0 | 0 | 0 | 0 | 0 | 0 | 0 | 0 | 0 | 0 | 0 | 0 | 0 | 0 | 0 | 0 | 0 | 0 | 0 | 0 | 0 |  | 0 | 0 | 0 | 0 | 0 | 0 | 0 | 0 | 0 | 0 | 00 | 00 | 00 | 00
| 9 | 0 | 0 | 0 | 0 | 0 | 0 | 0 | 0 | 0 | 0 | 0 | 0 | 0 | 0 | 0 | 0 | 0 | 0 | 0 | 0 | 0 | 0 | 0 | 0 | 0 | 0 |  | 0 | 0 | 0 | 0 | 0 | 0 | 0 | 0 | 0 | 0 | 00 | 00 | 00 | 00
| 10 | 0 | 0 | 0 | 0 | 0 | 0 | 0 | 0 | 0 | 0 | 0 | 0 | 0 | 0 | 0 | 0 | 0 | 0 | 0 | 0 | 0 | 0 | 0 | 0 | 0 | 0 |  | 0 | 0 | 0 | 0 | 0 | 0 | 0 | 0 | 0 | 0 | 00 | 00 | 00 | 00
| 11 | 0 | 0 | 0 | 0 | 0 | 0 | 0 | 0 | 0 | 0 | 0 | 0 | 0 | 0 | 0 | 0 | 0 | 0 | 0 | 0 | 0 | 0 | 0 | 0 | 0 | 0 |  | 0 | 0 | 0 | 0 | 0 | 0 | 0 | 0 | 0 | 0 | 00 | 00 | 00 | 00
| 12 | 0 | 0 | 0 | 0 | 0 | 0 | 0 | 0 | 0 | 0 | 0 | 0 | 0 | 0 | 0 | 0 | 0 | 0 | 0 | 0 | 0 | 0 | 0 | 0 | 0 | 0 |  | 0 | 0 | 0 | 0 | 0 | 0 | 0 | 0 | 0 | 0 | 00 | 00 | 00 | 00
| 13 | 0 | 0 | 0 | 0 | 0 | 0 | 0 | 0 | 0 | 0 | 0 | 0 | 0 | 0 | 0 | 0 | 0 | 0 | 0 | 0 | 0 | 0 | 0 | 0 | 0 | 0 |  | 0 | 0 | 0 | 0 | 0 | 0 | 0 | 0 | 0 | 0 | 00 | 00 | 00 | 00
| 14 | 0 | 0 | 0 | 0 | 0 | 0 | 0 | 0 | 0 | 0 | 0 | 0 | 0 | 0 | 0 | 0 | 0 | 0 | 0 | 0 | 0 | 0 | 0 | 0 | 0 | 0 |  | 0 | 0 | 0 | 0 | 0 | 0 | 0 | 0 | 0 | 0 | 00 | 00 | 00 | 00
| 15 | 0 | 0 | 0 | 0 | 0 | 0 | 0 | 0 | 0 | 0 | 0 | 0 | 0 | 0 | 0 | 0 | 0 | 0 | 0 | 0 | 0 | 0 | 0 | 0 | 0 | 0 |  | 0 | 0 | 0 | 0 | 0 | 0 | 0 | 0 | 0 | 0 | 00 | 00 | 00 | 00
| 16 | 0 | 0 | 0 | 0 | 0 | 0 | 0 | 0 | 0 | 0 | 0 | 0 | 0 | 0 | 0 | 0 | 0 | 0 | 0 | 0 | 0 | 0 | 0 | 0 | 0 | 0 |  | 0 | 0 | 0 | 0 | 0 | 0 | 0 | 0 | 0 | 0 | 00 | 00 | 00 | 00
SHRA 8 | 1 | / | / | / | / | / | / | / | / | / | / | / | [16 empty] | / | / | / | / | / | / | [8 empty] | FETCH and PC increment | bar: WPC to RW
| 2 | / | / | / | / | / | / | / | / | / | / | / | [16 empty] | / | / | / | / | / | / | bar: WPC to RW
| 3 | / | / | / | / | / | / | / | / | / | / | / | [16 empty] | / | / | / | / | / | / | bar: WPC to RW
| 4 | / | / | / | / | / | / | / | / | / | / | / | [16 empty] | / | / | / | / | / | / | bar: WPC to RW
| 5 | 1 | 0 | 1 | 0 | 0 | 1 | 0 | 0 | 0 | 0 | 0 | 0 | 0 | 0 | 0 | 0 | 0 | 0 | 0 | 0 | 0 | 0 | 0 | 0 | 1 | 0 |  | 1 | 0 | 0 | 0 | 0 | 0 | 164 | 0 | 0 | 160 | A4 | 00 | 00 | A0 | write content of 'op1' register in reg A. opsel = 1001 (aritmetic shift right). Write in res reg
| 6 | 0 | 0 | 1 | 0 | 0 | 1 | 0 | 1 | 0 | 0 | 0 | 0 | 0 | 0 | 0 | 0 | 0 | 0 | 0 | 0 | 0 | 0 | 0 | 0 | 0 | 1 |  | 0 | 1 | 0 | 0 | 0 | 0 | 37 | 0 | 0 | 80 | 25 | 00 | 00 | 50
| 7 | 0 | 0 | 0 | 0 | 0 | 0 | 0 | 0 | 0 | 0 | 0 | 0 | 0 | 0 | 0 | 0 | 0 | 0 | 0 | 0 | 0 | 0 | 0 | 0 | 0 | 0 |  | 0 | 0 | 0 | 0 | 0 | 0 | 0 | 0 | 0 | 0 | 00 | 00 | 00 | 00
| 8 | 0 | 0 | 0 | 0 | 0 | 0 | 0 | 0 | 0 | 0 | 0 | 0 | 0 | 0 | 0 | 0 | 0 | 0 | 0 | 0 | 0 | 0 | 0 | 0 | 0 | 0 |  | 0 | 0 | 0 | 0 | 0 | 0 | 0 | 0 | 0 | 0 | 00 | 00 | 00 | 00
| 9 | 0 | 0 | 0 | 0 | 0 | 0 | 0 | 0 | 0 | 0 | 0 | 0 | 0 | 0 | 0 | 0 | 0 | 0 | 0 | 0 | 0 | 0 | 0 | 0 | 0 | 0 |  | 0 | 0 | 0 | 0 | 0 | 0 | 0 | 0 | 0 | 0 | 00 | 00 | 00 | 00
| 10 | 0 | 0 | 0 | 0 | 0 | 0 | 0 | 0 | 0 | 0 | 0 | 0 | 0 | 0 | 0 | 0 | 0 | 0 | 0 | 0 | 0 | 0 | 0 | 0 | 0 | 0 |  | 0 | 0 | 0 | 0 | 0 | 0 | 0 | 0 | 0 | 0 | 00 | 00 | 00 | 00
| 11 | 0 | 0 | 0 | 0 | 0 | 0 | 0 | 0 | 0 | 0 | 0 | 0 | 0 | 0 | 0 | 0 | 0 | 0 | 0 | 0 | 0 | 0 | 0 | 0 | 0 | 0 |  | 0 | 0 | 0 | 0 | 0 | 0 | 0 | 0 | 0 | 0 | 00 | 00 | 00 | 00
| 12 | 0 | 0 | 0 | 0 | 0 | 0 | 0 | 0 | 0 | 0 | 0 | 0 | 0 | 0 | 0 | 0 | 0 | 0 | 0 | 0 | 0 | 0 | 0 | 0 | 0 | 0 |  | 0 | 0 | 0 | 0 | 0 | 0 | 0 | 0 | 0 | 0 | 00 | 00 | 00 | 00
| 13 | 0 | 0 | 0 | 0 | 0 | 0 | 0 | 0 | 0 | 0 | 0 | 0 | 0 | 0 | 0 | 0 | 0 | 0 | 0 | 0 | 0 | 0 | 0 | 0 | 0 | 0 |  | 0 | 0 | 0 | 0 | 0 | 0 | 0 | 0 | 0 | 0 | 00 | 00 | 00 | 00
| 14 | 0 | 0 | 0 | 0 | 0 | 0 | 0 | 0 | 0 | 0 | 0 | 0 | 0 | 0 | 0 | 0 | 0 | 0 | 0 | 0 | 0 | 0 | 0 | 0 | 0 | 0 |  | 0 | 0 | 0 | 0 | 0 | 0 | 0 | 0 | 0 | 0 | 00 | 00 | 00 | 00
| 15 | 0 | 0 | 0 | 0 | 0 | 0 | 0 | 0 | 0 | 0 | 0 | 0 | 0 | 0 | 0 | 0 | 0 | 0 | 0 | 0 | 0 | 0 | 0 | 0 | 0 | 0 |  | 0 | 0 | 0 | 0 | 0 | 0 | 0 | 0 | 0 | 0 | 00 | 00 | 00 | 00
| 16 | 0 | 0 | 0 | 0 | 0 | 0 | 0 | 0 | 0 | 0 | 0 | 0 | 0 | 0 | 0 | 0 | 0 | 0 | 0 | 0 | 0 | 0 | 0 | 0 | 0 | 0 |  | 0 | 0 | 0 | 0 | 0 | 0 | 0 | 0 | 0 | 0 | 00 | 00 | 00 | 00
SHL 16 | 1 | / | / | / | / | / | / | / | / | / | / | / | [16 empty] | / | / | / | / | / | / | [8 empty] | FETCH and PC increment | bar: WPC to RW
| 2 | / | / | / | / | / | / | / | / | / | / | / | [16 empty] | / | / | / | / | / | / | bar: WPC to RW
| 3 | / | / | / | / | / | / | / | / | / | / | / | [16 empty] | / | / | / | / | / | / | bar: WPC to RW
| 4 | / | / | / | / | / | / | / | / | / | / | / | [16 empty] | / | / | / | / | / | / | bar: WPC to RW
| 5 | 1 | 0 | 1 | 0 | 1 | 0 | 0 | 0 | 0 | 0 | 0 | 0 | 0 | 0 | 0 | 0 | 0 | 0 | 0 | 0 | 0 | 0 | 0 | 0 | 1 | 0 |  | 1 | 0 | 0 | 0 | 0 | 0 | 168 | 0 | 0 | 160 | A8 | 00 | 00 | A0 | write content of 'op1' register (bits 0-7) in reg A. opsel = 1010 (logic sh left). Write in res reg
| 6 | 0 | 0 | 1 | 0 | 1 | 0 | 0 | 1 | 0 | 0 | 0 | 0 | 0 | 0 | 0 | 0 | 0 | 0 | 0 | 0 | 0 | 0 | 0 | 0 | 0 | 1 |  | 0 | 1 | 0 | 0 | 0 | 0 | 41 | 0 | 0 | 80 | 29 | 00 | 00 | 50
| 7 | 1 | 0 | 1 | 0 | 1 | 0 | 0 | 0 | 0 | 0 | 1 | 0 | 0 | 0 | 0 | 0 | 0 | 0 | 0 | 0 | 0 | 0 | 0 | 0 | 1 | 0 |  | 1 | 0 | 0 | 1 | 0 | 0 | 168 | 32 | 0 | 164 | A8 | 20 | 00 | A4 | write content of 'op1' register (bits 8-15) in reg A. opsel = 1010 (logic sh left). Write in res reg. CASE PREVIOUS c_out = 0
| 8 | 0 | 0 | 1 | 0 | 1 | 0 | 0 | 1 | 0 | 0 | 1 | 0 | 0 | 0 | 0 | 0 | 0 | 0 | 0 | 0 | 0 | 0 | 0 | 0 | 0 | 1 |  | 0 | 1 | 0 | 1 | 0 | 0 | 41 | 32 | 0 | 84 | 29 | 20 | 00 | 54
| 7b | 1 | 0 | 1 | 0 | 1 | 0 | 1 | 0 | 0 | 0 | 1 | 0 | 0 | 0 | 0 | 0 | 0 | 0 | 0 | 0 | 0 | 0 | 0 | 0 | 1 | 0 |  | 1 | 0 | 0 | 1 | 0 | 0 | 170 | 32 | 0 | 164 | AA | 20 | 00 | A4 | write content of 'op1' register (bits 8-15) in reg A. opsel = 1010 (logic sh left). Write in res reg. CASE PREVIOUS c_out = 1
| 8b | 0 | 0 | 1 | 0 | 1 | 0 | 1 | 1 | 0 | 0 | 1 | 0 | 0 | 0 | 0 | 0 | 0 | 0 | 0 | 0 | 0 | 0 | 0 | 0 | 0 | 1 |  | 0 | 1 | 0 | 1 | 0 | 0 | 43 | 32 | 0 | 84 | 2B | 20 | 00 | 54
| 9 | 0 | 0 | 0 | 0 | 0 | 0 | 0 | 0 | 0 | 0 | 0 | 0 | 0 | 0 | 0 | 0 | 0 | 0 | 0 | 0 | 0 | 0 | 0 | 0 | 0 | 0 |  | 0 | 0 | 0 | 0 | 0 | 0 | 0 | 0 | 0 | 0 | 00 | 00 | 00 | 00
| 10 | 0 | 0 | 0 | 0 | 0 | 0 | 0 | 0 | 0 | 0 | 0 | 0 | 0 | 0 | 0 | 0 | 0 | 0 | 0 | 0 | 0 | 0 | 0 | 0 | 0 | 0 |  | 0 | 0 | 0 | 0 | 0 | 0 | 0 | 0 | 0 | 0 | 00 | 00 | 00 | 00
| 11 | 0 | 0 | 0 | 0 | 0 | 0 | 0 | 0 | 0 | 0 | 0 | 0 | 0 | 0 | 0 | 0 | 0 | 0 | 0 | 0 | 0 | 0 | 0 | 0 | 0 | 0 |  | 0 | 0 | 0 | 0 | 0 | 0 | 0 | 0 | 0 | 0 | 00 | 00 | 00 | 00
| 12 | 0 | 0 | 0 | 0 | 0 | 0 | 0 | 0 | 0 | 0 | 0 | 0 | 0 | 0 | 0 | 0 | 0 | 0 | 0 | 0 | 0 | 0 | 0 | 0 | 0 | 0 |  | 0 | 0 | 0 | 0 | 0 | 0 | 0 | 0 | 0 | 0 | 00 | 00 | 00 | 00
| 13 | 0 | 0 | 0 | 0 | 0 | 0 | 0 | 0 | 0 | 0 | 0 | 0 | 0 | 0 | 0 | 0 | 0 | 0 | 0 | 0 | 0 | 0 | 0 | 0 | 0 | 0 |  | 0 | 0 | 0 | 0 | 0 | 0 | 0 | 0 | 0 | 0 | 00 | 00 | 00 | 00
| 14 | 0 | 0 | 0 | 0 | 0 | 0 | 0 | 0 | 0 | 0 | 0 | 0 | 0 | 0 | 0 | 0 | 0 | 0 | 0 | 0 | 0 | 0 | 0 | 0 | 0 | 0 |  | 0 | 0 | 0 | 0 | 0 | 0 | 0 | 0 | 0 | 0 | 00 | 00 | 00 | 00
| 15 | 0 | 0 | 0 | 0 | 0 | 0 | 0 | 0 | 0 | 0 | 0 | 0 | 0 | 0 | 0 | 0 | 0 | 0 | 0 | 0 | 0 | 0 | 0 | 0 | 0 | 0 |  | 0 | 0 | 0 | 0 | 0 | 0 | 0 | 0 | 0 | 0 | 00 | 00 | 00 | 00
| 16 | 0 | 0 | 0 | 0 | 0 | 0 | 0 | 0 | 0 | 0 | 0 | 0 | 0 | 0 | 0 | 0 | 0 | 0 | 0 | 0 | 0 | 0 | 0 | 0 | 0 | 0 |  | 0 | 0 | 0 | 0 | 0 | 0 | 0 | 0 | 0 | 0 | 00 | 00 | 00 | 00
SHR 16 | 1 | / | / | / | / | / | / | / | / | / | / | / | [16 empty] | / | / | / | / | / | / | [8 empty] | FETCH and PC increment | bar: WPC to RW
| 2 | / | / | / | / | / | / | / | / | / | / | / | [16 empty] | / | / | / | / | / | / | bar: WPC to RW
| 3 | / | / | / | / | / | / | / | / | / | / | / | [16 empty] | / | / | / | / | / | / | bar: WPC to RW
| 4 | / | / | / | / | / | / | / | / | / | / | / | [16 empty] | / | / | / | / | / | / | bar: WPC to RW
| 5 | 1 | 0 | 1 | 0 | 0 | 0 | 0 | 0 | 0 | 0 | 1 | 0 | 0 | 0 | 0 | 0 | 0 | 0 | 0 | 0 | 0 | 0 | 0 | 0 | 1 | 0 |  | 1 | 0 | 0 | 1 | 0 | 0 | 160 | 32 | 0 | 164 | A0 | 20 | 00 | A4 | write content of 'op1' register (bits 8-15) in reg A. opsel = 1000 (logic sh right). Write in res reg
| 6 | 0 | 0 | 1 | 0 | 0 | 0 | 0 | 1 | 0 | 0 | 1 | 0 | 0 | 0 | 0 | 0 | 0 | 0 | 0 | 0 | 0 | 0 | 0 | 0 | 0 | 1 |  | 0 | 1 | 0 | 1 | 0 | 0 | 33 | 32 | 0 | 84 | 21 | 20 | 00 | 54
| 7 | 1 | 0 | 1 | 0 | 0 | 0 | 0 | 0 | 0 | 0 | 0 | 0 | 0 | 0 | 0 | 0 | 0 | 0 | 0 | 0 | 0 | 0 | 0 | 0 | 1 | 0 |  | 1 | 0 | 0 | 0 | 0 | 0 | 160 | 0 | 0 | 160 | A0 | 00 | 00 | A0 | write content of 'op1' register (bits 0-7) in reg A. opsel = 1000 (logic sh right). Write in res reg. CASE PREVIOUS c_out = 0
| 8 | 0 | 0 | 1 | 0 | 0 | 0 | 0 | 1 | 0 | 0 | 0 | 0 | 0 | 0 | 0 | 0 | 0 | 0 | 0 | 0 | 0 | 0 | 0 | 0 | 0 | 1 |  | 0 | 1 | 0 | 0 | 0 | 0 | 33 | 0 | 0 | 80 | 21 | 00 | 00 | 50
| 7b | 1 | 0 | 1 | 0 | 0 | 0 | 1 | 0 | 0 | 0 | 0 | 0 | 0 | 0 | 0 | 0 | 0 | 0 | 0 | 0 | 0 | 0 | 0 | 0 | 1 | 0 |  | 1 | 0 | 0 | 0 | 0 | 0 | 162 | 0 | 0 | 160 | A2 | 00 | 00 | A0 | write content of 'op1' register (bits 0-7) in reg A. opsel = 1000 (logic sh right). Write in res reg. CASE PREVIOUS c_out = 1
| 8b | 0 | 0 | 1 | 0 | 0 | 0 | 1 | 1 | 0 | 0 | 0 | 0 | 0 | 0 | 0 | 0 | 0 | 0 | 0 | 0 | 0 | 0 | 0 | 0 | 0 | 1 |  | 0 | 1 | 0 | 0 | 0 | 0 | 35 | 0 | 0 | 80 | 23 | 00 | 00 | 50
| 9 | 0 | 0 | 0 | 0 | 0 | 0 | 0 | 0 | 0 | 0 | 0 | 0 | 0 | 0 | 0 | 0 | 0 | 0 | 0 | 0 | 0 | 0 | 0 | 0 | 0 | 0 |  | 0 | 0 | 0 | 0 | 0 | 0 | 0 | 0 | 0 | 0 | 00 | 00 | 00 | 00
| 10 | 0 | 0 | 0 | 0 | 0 | 0 | 0 | 0 | 0 | 0 | 0 | 0 | 0 | 0 | 0 | 0 | 0 | 0 | 0 | 0 | 0 | 0 | 0 | 0 | 0 | 0 |  | 0 | 0 | 0 | 0 | 0 | 0 | 0 | 0 | 0 | 0 | 00 | 00 | 00 | 00
| 11 | 0 | 0 | 0 | 0 | 0 | 0 | 0 | 0 | 0 | 0 | 0 | 0 | 0 | 0 | 0 | 0 | 0 | 0 | 0 | 0 | 0 | 0 | 0 | 0 | 0 | 0 |  | 0 | 0 | 0 | 0 | 0 | 0 | 0 | 0 | 0 | 0 | 00 | 00 | 00 | 00
| 12 | 0 | 0 | 0 | 0 | 0 | 0 | 0 | 0 | 0 | 0 | 0 | 0 | 0 | 0 | 0 | 0 | 0 | 0 | 0 | 0 | 0 | 0 | 0 | 0 | 0 | 0 |  | 0 | 0 | 0 | 0 | 0 | 0 | 0 | 0 | 0 | 0 | 00 | 00 | 00 | 00
| 13 | 0 | 0 | 0 | 0 | 0 | 0 | 0 | 0 | 0 | 0 | 0 | 0 | 0 | 0 | 0 | 0 | 0 | 0 | 0 | 0 | 0 | 0 | 0 | 0 | 0 | 0 |  | 0 | 0 | 0 | 0 | 0 | 0 | 0 | 0 | 0 | 0 | 00 | 00 | 00 | 00
| 14 | 0 | 0 | 0 | 0 | 0 | 0 | 0 | 0 | 0 | 0 | 0 | 0 | 0 | 0 | 0 | 0 | 0 | 0 | 0 | 0 | 0 | 0 | 0 | 0 | 0 | 0 |  | 0 | 0 | 0 | 0 | 0 | 0 | 0 | 0 | 0 | 0 | 00 | 00 | 00 | 00
| 15 | 0 | 0 | 0 | 0 | 0 | 0 | 0 | 0 | 0 | 0 | 0 | 0 | 0 | 0 | 0 | 0 | 0 | 0 | 0 | 0 | 0 | 0 | 0 | 0 | 0 | 0 |  | 0 | 0 | 0 | 0 | 0 | 0 | 0 | 0 | 0 | 0 | 00 | 00 | 00 | 00
| 16 | 0 | 0 | 0 | 0 | 0 | 0 | 0 | 0 | 0 | 0 | 0 | 0 | 0 | 0 | 0 | 0 | 0 | 0 | 0 | 0 | 0 | 0 | 0 | 0 | 0 | 0 |  | 0 | 0 | 0 | 0 | 0 | 0 | 0 | 0 | 0 | 0 | 00 | 00 | 00 | 00
SHRA 16 | 1 | / | / | / | / | / | / | / | / | / | / | / | [16 empty] | / | / | / | / | / | / | [8 empty] | FETCH and PC increment | bar: WPC to RW
| 2 | / | / | / | / | / | / | / | / | / | / | / | [16 empty] | / | / | / | / | / | / | bar: WPC to RW
| 3 | / | / | / | / | / | / | / | / | / | / | / | [16 empty] | / | / | / | / | / | / | bar: WPC to RW
| 4 | / | / | / | / | / | / | / | / | / | / | / | [16 empty] | / | / | / | / | / | / | bar: WPC to RW
| 5 | 1 | 0 | 1 | 0 | 0 | 1 | 0 | 0 | 0 | 0 | 1 | 0 | 0 | 0 | 0 | 0 | 0 | 0 | 0 | 0 | 0 | 0 | 0 | 0 | 1 | 0 |  | 1 | 0 | 0 | 1 | 0 | 0 | 164 | 32 | 0 | 164 | A4 | 20 | 00 | A4 | write content of 'op1' register (bits 8-15) in reg A. opsel = 1001 (aritmetic shift right). Write in res reg
| 6 | 0 | 0 | 1 | 0 | 0 | 1 | 0 | 1 | 0 | 0 | 1 | 0 | 0 | 0 | 0 | 0 | 0 | 0 | 0 | 0 | 0 | 0 | 0 | 0 | 0 | 1 |  | 0 | 1 | 0 | 1 | 0 | 0 | 37 | 32 | 0 | 84 | 25 | 20 | 00 | 54
| 7 | 1 | 0 | 1 | 0 | 0 | 0 | 0 | 0 | 0 | 0 | 0 | 0 | 0 | 0 | 0 | 0 | 0 | 0 | 0 | 0 | 0 | 0 | 0 | 0 | 1 | 0 |  | 1 | 0 | 0 | 0 | 0 | 0 | 160 | 0 | 0 | 160 | A0 | 00 | 00 | A0 | write content of 'op1' register (bits 0-7) in reg A. opsel = 1000 (LOGIC shift right). Write in res reg. CASE PREVIOUS c_out = 0
| 8 | 0 | 0 | 1 | 0 | 0 | 0 | 0 | 1 | 0 | 0 | 0 | 0 | 0 | 0 | 0 | 0 | 0 | 0 | 0 | 0 | 0 | 0 | 0 | 0 | 0 | 1 |  | 0 | 1 | 0 | 0 | 0 | 0 | 33 | 0 | 0 | 80 | 21 | 00 | 00 | 50
| 7b | 1 | 0 | 1 | 0 | 0 | 0 | 1 | 0 | 0 | 0 | 0 | 0 | 0 | 0 | 0 | 0 | 0 | 0 | 0 | 0 | 0 | 0 | 0 | 0 | 1 | 0 |  | 1 | 0 | 0 | 0 | 0 | 0 | 162 | 0 | 0 | 160 | A2 | 00 | 00 | A0 | write content of 'op1' register (bits 0-7) in reg A. opsel = 1000 (LOGIC shift right). Write in res reg. CASE PREVIOUS c_out = 1
| 8b | 0 | 0 | 1 | 0 | 0 | 0 | 1 | 1 | 0 | 0 | 0 | 0 | 0 | 0 | 0 | 0 | 0 | 0 | 0 | 0 | 0 | 0 | 0 | 0 | 0 | 1 |  | 0 | 1 | 0 | 0 | 0 | 0 | 35 | 0 | 0 | 80 | 23 | 00 | 00 | 50
| 9 | 0 | 0 | 0 | 0 | 0 | 0 | 0 | 0 | 0 | 0 | 0 | 0 | 0 | 0 | 0 | 0 | 0 | 0 | 0 | 0 | 0 | 0 | 0 | 0 | 0 | 0 |  | 0 | 0 | 0 | 0 | 0 | 0 | 0 | 0 | 0 | 0 | 00 | 00 | 00 | 00
| 10 | 0 | 0 | 0 | 0 | 0 | 0 | 0 | 0 | 0 | 0 | 0 | 0 | 0 | 0 | 0 | 0 | 0 | 0 | 0 | 0 | 0 | 0 | 0 | 0 | 0 | 0 |  | 0 | 0 | 0 | 0 | 0 | 0 | 0 | 0 | 0 | 0 | 00 | 00 | 00 | 00
| 11 | 0 | 0 | 0 | 0 | 0 | 0 | 0 | 0 | 0 | 0 | 0 | 0 | 0 | 0 | 0 | 0 | 0 | 0 | 0 | 0 | 0 | 0 | 0 | 0 | 0 | 0 |  | 0 | 0 | 0 | 0 | 0 | 0 | 0 | 0 | 0 | 0 | 00 | 00 | 00 | 00
| 12 | 0 | 0 | 0 | 0 | 0 | 0 | 0 | 0 | 0 | 0 | 0 | 0 | 0 | 0 | 0 | 0 | 0 | 0 | 0 | 0 | 0 | 0 | 0 | 0 | 0 | 0 |  | 0 | 0 | 0 | 0 | 0 | 0 | 0 | 0 | 0 | 0 | 00 | 00 | 00 | 00
| 13 | 0 | 0 | 0 | 0 | 0 | 0 | 0 | 0 | 0 | 0 | 0 | 0 | 0 | 0 | 0 | 0 | 0 | 0 | 0 | 0 | 0 | 0 | 0 | 0 | 0 | 0 |  | 0 | 0 | 0 | 0 | 0 | 0 | 0 | 0 | 0 | 0 | 00 | 00 | 00 | 00
| 14 | 0 | 0 | 0 | 0 | 0 | 0 | 0 | 0 | 0 | 0 | 0 | 0 | 0 | 0 | 0 | 0 | 0 | 0 | 0 | 0 | 0 | 0 | 0 | 0 | 0 | 0 |  | 0 | 0 | 0 | 0 | 0 | 0 | 0 | 0 | 0 | 0 | 00 | 00 | 00 | 00
| 15 | 0 | 0 | 0 | 0 | 0 | 0 | 0 | 0 | 0 | 0 | 0 | 0 | 0 | 0 | 0 | 0 | 0 | 0 | 0 | 0 | 0 | 0 | 0 | 0 | 0 | 0 |  | 0 | 0 | 0 | 0 | 0 | 0 | 0 | 0 | 0 | 0 | 00 | 00 | 00 | 00
| 16 | 0 | 0 | 0 | 0 | 0 | 0 | 0 | 0 | 0 | 0 | 0 | 0 | 0 | 0 | 0 | 0 | 0 | 0 | 0 | 0 | 0 | 0 | 0 | 0 | 0 | 0 |  | 0 | 0 | 0 | 0 | 0 | 0 | 0 | 0 | 0 | 0 | 00 | 00 | 00 | 00
SHL 32 | 1 | / | / | / | / | / | / | / | / | / | / | / | [16 empty] | / | / | / | / | / | / | [8 empty] | FETCH and PC increment | bar: WPC to RW
| 2 | / | / | / | / | / | / | / | / | / | / | / | [16 empty] | / | / | / | / | / | / | bar: WPC to RW
| 3 | / | / | / | / | / | / | / | / | / | / | / | [16 empty] | / | / | / | / | / | / | bar: WPC to RW
| 4 | / | / | / | / | / | / | / | / | / | / | / | [16 empty] | / | / | / | / | / | / | bar: WPC to RW
| 5 | 1 | 0 | 1 | 0 | 1 | 0 | 0 | 0 | 0 | 0 | 0 | 0 | 0 | 0 | 0 | 0 | 0 | 0 | 0 | 0 | 0 | 0 | 0 | 0 | 1 | 0 |  | 1 | 0 | 0 | 0 | 0 | 0 | 168 | 0 | 0 | 160 | A8 | 00 | 00 | A0 | write content of 'op1' register (bits 0-7) in reg A. opsel = 1010 (logic sh left). Write in res reg
| 6 | 0 | 0 | 1 | 0 | 1 | 0 | 0 | 1 | 0 | 0 | 0 | 0 | 0 | 0 | 0 | 0 | 0 | 0 | 0 | 0 | 0 | 0 | 0 | 0 | 0 | 1 |  | 0 | 1 | 0 | 0 | 0 | 0 | 41 | 0 | 0 | 80 | 29 | 00 | 00 | 50
| 7 | 1 | 0 | 1 | 0 | 1 | 0 | 0 | 0 | 0 | 0 | 1 | 0 | 0 | 0 | 0 | 0 | 0 | 0 | 0 | 0 | 0 | 0 | 0 | 0 | 1 | 0 |  | 1 | 0 | 0 | 1 | 0 | 0 | 168 | 32 | 0 | 164 | A8 | 20 | 00 | A4 | write content of 'op1' register (bits 8-15) in reg A. opsel = 1010 (logic sh left). Write in res reg. CASE PREVIOUS c_out = 0
| 8 | 0 | 0 | 1 | 0 | 1 | 0 | 0 | 1 | 0 | 0 | 1 | 0 | 0 | 0 | 0 | 0 | 0 | 0 | 0 | 0 | 0 | 0 | 0 | 0 | 0 | 1 |  | 0 | 1 | 0 | 1 | 0 | 0 | 41 | 32 | 0 | 84 | 29 | 20 | 00 | 54
| 7b | 1 | 0 | 1 | 0 | 1 | 0 | 1 | 0 | 0 | 0 | 1 | 0 | 0 | 0 | 0 | 0 | 0 | 0 | 0 | 0 | 0 | 0 | 0 | 0 | 1 | 0 |  | 1 | 0 | 0 | 1 | 0 | 0 | 170 | 32 | 0 | 164 | AA | 20 | 00 | A4 | write content of 'op1' register (bits 8-15) in reg A. opsel = 1010 (logic sh left). Write in res reg. CASE PREVIOUS c_out = 1
| 8b | 0 | 0 | 1 | 0 | 1 | 0 | 1 | 1 | 0 | 0 | 1 | 0 | 0 | 0 | 0 | 0 | 0 | 0 | 0 | 0 | 0 | 0 | 0 | 0 | 0 | 1 |  | 0 | 1 | 0 | 1 | 0 | 0 | 43 | 32 | 0 | 84 | 2B | 20 | 00 | 54
| 9 | 1 | 0 | 1 | 0 | 1 | 0 | 0 | 0 | 0 | 1 | 0 | 0 | 0 | 0 | 0 | 0 | 0 | 0 | 0 | 0 | 0 | 0 | 0 | 0 | 1 | 0 |  | 1 | 0 | 1 | 0 | 0 | 0 | 168 | 64 | 0 | 168 | A8 | 40 | 00 | A8 | write content of 'op1' register (bits 16-23) in reg A. opsel = 1010 (logic sh left). Write in res reg. CASE PREVIOUS c_out = 0
| 10 | 0 | 0 | 1 | 0 | 1 | 0 | 0 | 1 | 0 | 1 | 0 | 0 | 0 | 0 | 0 | 0 | 0 | 0 | 0 | 0 | 0 | 0 | 0 | 0 | 0 | 1 |  | 0 | 1 | 1 | 0 | 0 | 0 | 41 | 64 | 0 | 88 | 29 | 40 | 00 | 58
| 9b | 1 | 0 | 1 | 0 | 1 | 0 | 1 | 0 | 0 | 1 | 0 | 0 | 0 | 0 | 0 | 0 | 0 | 0 | 0 | 0 | 0 | 0 | 0 | 0 | 1 | 0 |  | 1 | 0 | 1 | 0 | 0 | 0 | 170 | 64 | 0 | 168 | AA | 40 | 00 | A8 | write content of 'op1' register (bits 16-23) in reg A. opsel = 1010 (logic sh left). Write in res reg. CASE PREVIOUS c_out = 1
| 10b | 0 | 0 | 1 | 0 | 1 | 0 | 1 | 1 | 0 | 1 | 0 | 0 | 0 | 0 | 0 | 0 | 0 | 0 | 0 | 0 | 0 | 0 | 0 | 0 | 0 | 1 |  | 0 | 1 | 1 | 0 | 0 | 0 | 43 | 64 | 0 | 88 | 2B | 40 | 00 | 58
| 11 | 1 | 0 | 1 | 0 | 1 | 0 | 0 | 0 | 0 | 1 | 1 | 0 | 0 | 0 | 0 | 0 | 0 | 0 | 0 | 0 | 0 | 0 | 0 | 0 | 1 | 0 |  | 1 | 0 | 1 | 1 | 0 | 0 | 168 | 96 | 0 | 172 | A8 | 60 | 00 | AC | write content of 'op1' register (bits 24-31) in reg A. opsel = 1010 (logic sh left). Write in res reg. CASE PREVIOUS c_out = 0
| 12 | 0 | 0 | 1 | 0 | 1 | 0 | 0 | 1 | 0 | 1 | 1 | 0 | 0 | 0 | 0 | 0 | 0 | 0 | 0 | 0 | 0 | 0 | 0 | 0 | 0 | 1 |  | 0 | 1 | 1 | 1 | 0 | 0 | 41 | 96 | 0 | 92 | 29 | 60 | 00 | 5C
| 11b | 1 | 0 | 1 | 0 | 1 | 0 | 1 | 0 | 0 | 1 | 1 | 0 | 0 | 0 | 0 | 0 | 0 | 0 | 0 | 0 | 0 | 0 | 0 | 0 | 1 | 0 |  | 1 | 0 | 1 | 1 | 0 | 0 | 170 | 96 | 0 | 172 | AA | 60 | 00 | AC | write content of 'op1' register (bits 24-31) in reg A. opsel = 1010 (logic sh left). Write in res reg. CASE PREVIOUS c_out = 1
| 12b | 0 | 0 | 1 | 0 | 1 | 0 | 1 | 1 | 0 | 1 | 1 | 0 | 0 | 0 | 0 | 0 | 0 | 0 | 0 | 0 | 0 | 0 | 0 | 0 | 0 | 1 |  | 0 | 1 | 1 | 1 | 0 | 0 | 43 | 96 | 0 | 92 | 2B | 60 | 00 | 5C
| 13 | 0 | 0 | 0 | 0 | 0 | 0 | 0 | 0 | 0 | 0 | 0 | 0 | 0 | 0 | 0 | 0 | 0 | 0 | 0 | 0 | 0 | 0 | 0 | 0 | 0 | 0 |  | 0 | 0 | 0 | 0 | 0 | 0 | 0 | 0 | 0 | 0 | 00 | 00 | 00 | 00
| 14 | 0 | 0 | 0 | 0 | 0 | 0 | 0 | 0 | 0 | 0 | 0 | 0 | 0 | 0 | 0 | 0 | 0 | 0 | 0 | 0 | 0 | 0 | 0 | 0 | 0 | 0 |  | 0 | 0 | 0 | 0 | 0 | 0 | 0 | 0 | 0 | 0 | 00 | 00 | 00 | 00
| 15 | 0 | 0 | 0 | 0 | 0 | 0 | 0 | 0 | 0 | 0 | 0 | 0 | 0 | 0 | 0 | 0 | 0 | 0 | 0 | 0 | 0 | 0 | 0 | 0 | 0 | 0 |  | 0 | 0 | 0 | 0 | 0 | 0 | 0 | 0 | 0 | 0 | 00 | 00 | 00 | 00
| 16 | 0 | 0 | 0 | 0 | 0 | 0 | 0 | 0 | 0 | 0 | 0 | 0 | 0 | 0 | 0 | 0 | 0 | 0 | 0 | 0 | 0 | 0 | 0 | 0 | 0 | 0 |  | 0 | 0 | 0 | 0 | 0 | 0 | 0 | 0 | 0 | 0 | 00 | 00 | 00 | 00
SHR 32 | 1 | / | / | / | / | / | / | / | / | / | / | / | [16 empty] | / | / | / | / | / | / | [8 empty] | FETCH and PC increment | bar: WPC to RW
| 2 | / | / | / | / | / | / | / | / | / | / | / | [16 empty] | / | / | / | / | / | / | bar: WPC to RW
| 3 | / | / | / | / | / | / | / | / | / | / | / | [16 empty] | / | / | / | / | / | / | bar: WPC to RW
| 4 | / | / | / | / | / | / | / | / | / | / | / | [16 empty] | / | / | / | / | / | / | bar: WPC to RW
| 5 | 1 | 0 | 1 | 0 | 0 | 0 | 0 | 0 | 0 | 1 | 1 | 0 | 0 | 0 | 0 | 0 | 0 | 0 | 0 | 0 | 0 | 0 | 0 | 0 | 1 | 0 |  | 1 | 0 | 1 | 1 | 0 | 0 | 160 | 96 | 0 | 172 | A0 | 60 | 00 | AC | write content of 'op1' register (bits 24-31) in reg A. opsel = 1000 (logic sh right). Write in res reg
| 6 | 0 | 0 | 1 | 0 | 0 | 0 | 0 | 1 | 0 | 1 | 1 | 0 | 0 | 0 | 0 | 0 | 0 | 0 | 0 | 0 | 0 | 0 | 0 | 0 | 0 | 1 |  | 0 | 1 | 1 | 1 | 0 | 0 | 33 | 96 | 0 | 92 | 21 | 60 | 00 | 5C
| 7 | 1 | 0 | 1 | 0 | 0 | 0 | 0 | 0 | 0 | 1 | 0 | 0 | 0 | 0 | 0 | 0 | 0 | 0 | 0 | 0 | 0 | 0 | 0 | 0 | 1 | 0 |  | 1 | 0 | 1 | 0 | 0 | 0 | 160 | 64 | 0 | 168 | A0 | 40 | 00 | A8 | write content of 'op1' register (bits 16-23) in reg A. opsel = 1000 (logic sh right). Write in res reg. CASE PREVIOUS c_out = 0
| 8 | 0 | 0 | 1 | 0 | 0 | 0 | 0 | 1 | 0 | 1 | 0 | 0 | 0 | 0 | 0 | 0 | 0 | 0 | 0 | 0 | 0 | 0 | 0 | 0 | 0 | 1 |  | 0 | 1 | 1 | 0 | 0 | 0 | 33 | 64 | 0 | 88 | 21 | 40 | 00 | 58
| 7b | 1 | 0 | 1 | 0 | 0 | 0 | 1 | 0 | 0 | 1 | 0 | 0 | 0 | 0 | 0 | 0 | 0 | 0 | 0 | 0 | 0 | 0 | 0 | 0 | 1 | 0 |  | 1 | 0 | 1 | 0 | 0 | 0 | 162 | 64 | 0 | 168 | A2 | 40 | 00 | A8 | write content of 'op1' register (bits 16-23) in reg A. opsel = 1000 (logic sh right). Write in res reg. CASE PREVIOUS c_out = 1
| 8b | 0 | 0 | 1 | 0 | 0 | 0 | 1 | 1 | 0 | 1 | 0 | 0 | 0 | 0 | 0 | 0 | 0 | 0 | 0 | 0 | 0 | 0 | 0 | 0 | 0 | 1 |  | 0 | 1 | 1 | 0 | 0 | 0 | 35 | 64 | 0 | 88 | 23 | 40 | 00 | 58
| 9 | 1 | 0 | 1 | 0 | 0 | 0 | 0 | 0 | 0 | 0 | 1 | 0 | 0 | 0 | 0 | 0 | 0 | 0 | 0 | 0 | 0 | 0 | 0 | 0 | 1 | 0 |  | 1 | 0 | 0 | 1 | 0 | 0 | 160 | 32 | 0 | 164 | A0 | 20 | 00 | A4 | write content of 'op1' register (bits 8-15) in reg A. opsel = 1000 (logic sh right). Write in res reg. CASE PREVIOUS c_out = 0
| 10 | 0 | 0 | 1 | 0 | 0 | 0 | 0 | 1 | 0 | 0 | 1 | 0 | 0 | 0 | 0 | 0 | 0 | 0 | 0 | 0 | 0 | 0 | 0 | 0 | 0 | 1 |  | 0 | 1 | 0 | 1 | 0 | 0 | 33 | 32 | 0 | 84 | 21 | 20 | 00 | 54
| 9b | 1 | 0 | 1 | 0 | 0 | 0 | 1 | 0 | 0 | 0 | 1 | 0 | 0 | 0 | 0 | 0 | 0 | 0 | 0 | 0 | 0 | 0 | 0 | 0 | 1 | 0 |  | 1 | 0 | 0 | 1 | 0 | 0 | 162 | 32 | 0 | 164 | A2 | 20 | 00 | A4 | write content of 'op1' register (bits 8-15) in reg A. opsel = 1000 (logic sh right). Write in res reg. CASE PREVIOUS c_out = 1
| 10b | 0 | 0 | 1 | 0 | 0 | 0 | 1 | 1 | 0 | 0 | 1 | 0 | 0 | 0 | 0 | 0 | 0 | 0 | 0 | 0 | 0 | 0 | 0 | 0 | 0 | 1 |  | 0 | 1 | 0 | 1 | 0 | 0 | 35 | 32 | 0 | 84 | 23 | 20 | 00 | 54
| 11 | 1 | 0 | 1 | 0 | 0 | 0 | 0 | 0 | 0 | 0 | 0 | 0 | 0 | 0 | 0 | 0 | 0 | 0 | 0 | 0 | 0 | 0 | 0 | 0 | 1 | 0 |  | 1 | 0 | 0 | 0 | 0 | 0 | 160 | 0 | 0 | 160 | A0 | 00 | 00 | A0 | write content of 'op1' register (bits 0-7) in reg A. opsel = 1000 (logic sh right). Write in res reg. CASE PREVIOUS c_out = 0
| 12 | 0 | 0 | 1 | 0 | 0 | 0 | 0 | 1 | 0 | 0 | 0 | 0 | 0 | 0 | 0 | 0 | 0 | 0 | 0 | 0 | 0 | 0 | 0 | 0 | 0 | 1 |  | 0 | 1 | 0 | 0 | 0 | 0 | 33 | 0 | 0 | 80 | 21 | 00 | 00 | 50
| 11b | 1 | 0 | 1 | 0 | 0 | 0 | 1 | 0 | 0 | 0 | 0 | 0 | 0 | 0 | 0 | 0 | 0 | 0 | 0 | 0 | 0 | 0 | 0 | 0 | 1 | 0 |  | 1 | 0 | 0 | 0 | 0 | 0 | 162 | 0 | 0 | 160 | A2 | 00 | 00 | A0 | write content of 'op1' register (bits 0-7) in reg A. opsel = 1000 (logic sh right). Write in res reg. CASE PREVIOUS c_out = 1
| 12b | 0 | 0 | 1 | 0 | 0 | 0 | 1 | 1 | 0 | 0 | 0 | 0 | 0 | 0 | 0 | 0 | 0 | 0 | 0 | 0 | 0 | 0 | 0 | 0 | 0 | 1 |  | 0 | 1 | 0 | 0 | 0 | 0 | 35 | 0 | 0 | 80 | 23 | 00 | 00 | 50
| 13 | 0 | 0 | 0 | 0 | 0 | 0 | 0 | 0 | 0 | 0 | 0 | 0 | 0 | 0 | 0 | 0 | 0 | 0 | 0 | 0 | 0 | 0 | 0 | 0 | 0 | 0 |  | 0 | 0 | 0 | 0 | 0 | 0 | 0 | 0 | 0 | 0 | 00 | 00 | 00 | 00
| 14 | 0 | 0 | 0 | 0 | 0 | 0 | 0 | 0 | 0 | 0 | 0 | 0 | 0 | 0 | 0 | 0 | 0 | 0 | 0 | 0 | 0 | 0 | 0 | 0 | 0 | 0 |  | 0 | 0 | 0 | 0 | 0 | 0 | 0 | 0 | 0 | 0 | 00 | 00 | 00 | 00
| 15 | 0 | 0 | 0 | 0 | 0 | 0 | 0 | 0 | 0 | 0 | 0 | 0 | 0 | 0 | 0 | 0 | 0 | 0 | 0 | 0 | 0 | 0 | 0 | 0 | 0 | 0 |  | 0 | 0 | 0 | 0 | 0 | 0 | 0 | 0 | 0 | 0 | 00 | 00 | 00 | 00
| 16 | 0 | 0 | 0 | 0 | 0 | 0 | 0 | 0 | 0 | 0 | 0 | 0 | 0 | 0 | 0 | 0 | 0 | 0 | 0 | 0 | 0 | 0 | 0 | 0 | 0 | 0 |  | 0 | 0 | 0 | 0 | 0 | 0 | 0 | 0 | 0 | 0 | 00 | 00 | 00 | 00
SHRA 32 | 1 | / | / | / | / | / | / | / | / | / | / | / | [16 empty] | / | / | / | / | / | / | [8 empty] | FETCH and PC increment | bar: WPC to RW
| 2 | / | / | / | / | / | / | / | / | / | / | / | [16 empty] | / | / | / | / | / | / | bar: WPC to RW
| 3 | / | / | / | / | / | / | / | / | / | / | / | [16 empty] | / | / | / | / | / | / | bar: WPC to RW
| 4 | / | / | / | / | / | / | / | / | / | / | / | [16 empty] | / | / | / | / | / | / | bar: WPC to RW
| 5 | 1 | 0 | 1 | 0 | 0 | 1 | 0 | 0 | 0 | 1 | 1 | 0 | 0 | 0 | 0 | 0 | 0 | 0 | 0 | 0 | 0 | 0 | 0 | 0 | 1 | 0 |  | 1 | 0 | 1 | 1 | 0 | 0 | 164 | 96 | 0 | 172 | A4 | 60 | 00 | AC | write content of 'op1' register (bits 24-31) in reg A. opsel = 1001 (aritmetic shift right). Write in res reg
| 6 | 0 | 0 | 1 | 0 | 0 | 1 | 0 | 1 | 0 | 1 | 1 | 0 | 0 | 0 | 0 | 0 | 0 | 0 | 0 | 0 | 0 | 0 | 0 | 0 | 0 | 1 |  | 0 | 1 | 1 | 1 | 0 | 0 | 37 | 96 | 0 | 92 | 25 | 60 | 00 | 5C
| 7 | 1 | 0 | 1 | 0 | 0 | 0 | 0 | 0 | 0 | 1 | 0 | 0 | 0 | 0 | 0 | 0 | 0 | 0 | 0 | 0 | 0 | 0 | 0 | 0 | 1 | 0 |  | 1 | 0 | 1 | 0 | 0 | 0 | 160 | 64 | 0 | 168 | A0 | 40 | 00 | A8 | write content of 'op1' register (bits 16-23) in reg A. opsel = 1000 (LOGIC shift right). Write in res reg. CASE PREVIOUS c_out = 0
| 8 | 0 | 0 | 1 | 0 | 0 | 0 | 0 | 1 | 0 | 1 | 0 | 0 | 0 | 0 | 0 | 0 | 0 | 0 | 0 | 0 | 0 | 0 | 0 | 0 | 0 | 1 |  | 0 | 1 | 1 | 0 | 0 | 0 | 33 | 64 | 0 | 88 | 21 | 40 | 00 | 58
| 7b | 1 | 0 | 1 | 0 | 0 | 0 | 1 | 0 | 0 | 1 | 0 | 0 | 0 | 0 | 0 | 0 | 0 | 0 | 0 | 0 | 0 | 0 | 0 | 0 | 1 | 0 |  | 1 | 0 | 1 | 0 | 0 | 0 | 162 | 64 | 0 | 168 | A2 | 40 | 00 | A8 | write content of 'op1' register (bits 16-23) in reg A. opsel = 1000 (LOGIC shift right). Write in res reg. CASE PREVIOUS c_out = 1
| 8b | 0 | 0 | 1 | 0 | 0 | 0 | 1 | 1 | 0 | 1 | 0 | 0 | 0 | 0 | 0 | 0 | 0 | 0 | 0 | 0 | 0 | 0 | 0 | 0 | 0 | 1 |  | 0 | 1 | 1 | 0 | 0 | 0 | 35 | 64 | 0 | 88 | 23 | 40 | 00 | 58
| 9 | 1 | 0 | 1 | 0 | 0 | 0 | 0 | 0 | 0 | 0 | 1 | 0 | 0 | 0 | 0 | 0 | 0 | 0 | 0 | 0 | 0 | 0 | 0 | 0 | 1 | 0 |  | 1 | 0 | 0 | 1 | 0 | 0 | 160 | 32 | 0 | 164 | A0 | 20 | 00 | A4 | write content of 'op1' register (bits 8-15) in reg A. opsel = 1000 (LOGIC shift right). Write in res reg. CASE PREVIOUS c_out = 0
| 10 | 0 | 0 | 1 | 0 | 0 | 0 | 0 | 1 | 0 | 0 | 1 | 0 | 0 | 0 | 0 | 0 | 0 | 0 | 0 | 0 | 0 | 0 | 0 | 0 | 0 | 1 |  | 0 | 1 | 0 | 1 | 0 | 0 | 33 | 32 | 0 | 84 | 21 | 20 | 00 | 54
| 9b | 1 | 0 | 1 | 0 | 0 | 0 | 1 | 0 | 0 | 0 | 1 | 0 | 0 | 0 | 0 | 0 | 0 | 0 | 0 | 0 | 0 | 0 | 0 | 0 | 1 | 0 |  | 1 | 0 | 0 | 1 | 0 | 0 | 162 | 32 | 0 | 164 | A2 | 20 | 00 | A4 | write content of 'op1' register (bits 8-15) in reg A. opsel = 1000 (LOGIC shift right). Write in res reg. CASE PREVIOUS c_out = 1
| 10b | 0 | 0 | 1 | 0 | 0 | 0 | 1 | 1 | 0 | 0 | 1 | 0 | 0 | 0 | 0 | 0 | 0 | 0 | 0 | 0 | 0 | 0 | 0 | 0 | 0 | 1 |  | 0 | 1 | 0 | 1 | 0 | 0 | 35 | 32 | 0 | 84 | 23 | 20 | 00 | 54
| 11 | 1 | 0 | 1 | 0 | 0 | 0 | 0 | 0 | 0 | 0 | 0 | 0 | 0 | 0 | 0 | 0 | 0 | 0 | 0 | 0 | 0 | 0 | 0 | 0 | 1 | 0 |  | 1 | 0 | 0 | 0 | 0 | 0 | 160 | 0 | 0 | 160 | A0 | 00 | 00 | A0 | write content of 'op1' register (bits 0-7) in reg A. opsel = 1000 (LOGIC shift right). Write in res reg. CASE PREVIOUS c_out = 0
| 12 | 0 | 0 | 1 | 0 | 0 | 0 | 0 | 1 | 0 | 0 | 0 | 0 | 0 | 0 | 0 | 0 | 0 | 0 | 0 | 0 | 0 | 0 | 0 | 0 | 0 | 1 |  | 0 | 1 | 0 | 0 | 0 | 0 | 33 | 0 | 0 | 80 | 21 | 00 | 00 | 50
| 11b | 1 | 0 | 1 | 0 | 0 | 0 | 1 | 0 | 0 | 0 | 0 | 0 | 0 | 0 | 0 | 0 | 0 | 0 | 0 | 0 | 0 | 0 | 0 | 0 | 1 | 0 |  | 1 | 0 | 0 | 0 | 0 | 0 | 162 | 0 | 0 | 160 | A2 | 00 | 00 | A0 | write content of 'op1' register (bits 0-7) in reg A. opsel = 1000 (LOGIC shift right). Write in res reg. CASE PREVIOUS c_out = 1
| 12b | 0 | 0 | 1 | 0 | 0 | 0 | 1 | 1 | 0 | 0 | 0 | 0 | 0 | 0 | 0 | 0 | 0 | 0 | 0 | 0 | 0 | 0 | 0 | 0 | 0 | 1 |  | 0 | 1 | 0 | 0 | 0 | 0 | 35 | 0 | 0 | 80 | 23 | 00 | 00 | 50
| 13 | 0 | 0 | 0 | 0 | 0 | 0 | 0 | 0 | 0 | 0 | 0 | 0 | 0 | 0 | 0 | 0 | 0 | 0 | 0 | 0 | 0 | 0 | 0 | 0 | 0 | 0 |  | 0 | 0 | 0 | 0 | 0 | 0 | 0 | 0 | 0 | 0 | 00 | 00 | 00 | 00
| 14 | 0 | 0 | 0 | 0 | 0 | 0 | 0 | 0 | 0 | 0 | 0 | 0 | 0 | 0 | 0 | 0 | 0 | 0 | 0 | 0 | 0 | 0 | 0 | 0 | 0 | 0 |  | 0 | 0 | 0 | 0 | 0 | 0 | 0 | 0 | 0 | 0 | 00 | 00 | 00 | 00
| 15 | 0 | 0 | 0 | 0 | 0 | 0 | 0 | 0 | 0 | 0 | 0 | 0 | 0 | 0 | 0 | 0 | 0 | 0 | 0 | 0 | 0 | 0 | 0 | 0 | 0 | 0 |  | 0 | 0 | 0 | 0 | 0 | 0 | 0 | 0 | 0 | 0 | 00 | 00 | 00 | 00
| 16 | 0 | 0 | 0 | 0 | 0 | 0 | 0 | 0 | 0 | 0 | 0 | 0 | 0 | 0 | 0 | 0 | 0 | 0 | 0 | 0 | 0 | 0 | 0 | 0 | 0 | 0 |  | 0 | 0 | 0 | 0 | 0 | 0 | 0 | 0 | 0 | 0 | 00 | 00 | 00 | 00
ADD 16 | 1 | / | / | / | / | / | / | / | / | / | / | / | [16 empty] | / | / | / | / | / | / | [8 empty] | FETCH and PC increment | bar: WPC to RW
| 2 | / | / | / | / | / | / | / | / | / | / | / | [16 empty] | / | / | / | / | / | / | bar: WPC to RW
| 3 | / | / | / | / | / | / | / | / | / | / | / | [16 empty] | / | / | / | / | / | / | bar: WPC to RW
| 4 | / | / | / | / | / | / | / | / | / | / | / | [16 empty] | / | / | / | / | / | / | bar: WPC to RW
| 5 | 1 | 0 | 0 | 0 | 0 | 0 | 0 | 0 | 0 | 0 | 0 | 0 | 0 | 0 | 0 | 0 | 0 | 0 | 0 | 0 | 0 | 0 | 0 | 0 | 1 | 0 |  | 1 | 0 | 0 | 0 | 0 | 0 | 128 | 0 | 0 | 160 | 80 | 00 | 00 | A0 | write content of 'op1' register (bits 0-7) in reg A. write content of 'op2' (bits 0-7) register in reg B. opsel = 0000 and save in 'res reg' (bits 0-7)
| 6 | 0 | 1 | 0 | 0 | 0 | 0 | 0 | 0 | 0 | 0 | 0 | 0 | 0 | 0 | 0 | 0 | 0 | 0 | 0 | 0 | 0 | 0 | 0 | 0 | 1 | 0 |  | 1 | 1 | 0 | 0 | 0 | 0 | 64 | 0 | 0 | 176 | 40 | 00 | 00 | B0
| 7 | 0 | 0 | 0 | 0 | 0 | 0 | 0 | 1 | 0 | 0 | 0 | 0 | 0 | 0 | 0 | 0 | 0 | 0 | 0 | 0 | 0 | 0 | 0 | 0 | 0 | 1 |  | 0 | 1 | 0 | 0 | 0 | 0 | 1 | 0 | 0 | 80 | 01 | 00 | 00 | 50
| 8 | 1 | 0 | 0 | 0 | 0 | 0 | 0 | 0 | 0 | 0 | 1 | 0 | 0 | 0 | 0 | 0 | 0 | 0 | 0 | 0 | 0 | 0 | 0 | 0 | 1 | 0 |  | 1 | 0 | 0 | 1 | 0 | 0 | 128 | 32 | 0 | 164 | 80 | 20 | 00 | A4 | write content of 'op1' register in reg A (bits 8-15). write content of 'op2' register in reg B (bits 8-15). opsel = 0000 and save in 'res reg' (bits 8-15). Case previous c_out = 0
| 9 | 0 | 1 | 0 | 0 | 0 | 0 | 0 | 0 | 0 | 0 | 1 | 0 | 0 | 0 | 0 | 0 | 0 | 0 | 0 | 0 | 0 | 0 | 0 | 0 | 1 | 0 |  | 1 | 1 | 0 | 1 | 0 | 0 | 64 | 32 | 0 | 180 | 40 | 20 | 00 | B4
| 10 | 0 | 0 | 0 | 0 | 0 | 0 | 0 | 1 | 0 | 0 | 1 | 0 | 0 | 0 | 0 | 0 | 0 | 0 | 0 | 0 | 0 | 0 | 0 | 0 | 0 | 1 |  | 0 | 1 | 0 | 1 | 0 | 0 | 1 | 32 | 0 | 84 | 01 | 20 | 00 | 54
| 8b | 1 | 0 | 0 | 0 | 0 | 0 | 1 | 0 | 0 | 0 | 1 | 0 | 0 | 0 | 0 | 0 | 0 | 0 | 0 | 0 | 0 | 0 | 0 | 0 | 1 | 0 |  | 1 | 0 | 0 | 1 | 0 | 0 | 130 | 32 | 0 | 164 | 82 | 20 | 00 | A4 | write content of 'op1' register in reg A (bits 8-15). write content of 'op2' register in reg B (bits 8-15). opsel = 0000 and save in 'res reg' (bits 8-15). Case previous c_out = 1
| 9b | 0 | 1 | 0 | 0 | 0 | 0 | 1 | 0 | 0 | 0 | 1 | 0 | 0 | 0 | 0 | 0 | 0 | 0 | 0 | 0 | 0 | 0 | 0 | 0 | 1 | 0 |  | 1 | 1 | 0 | 1 | 0 | 0 | 66 | 32 | 0 | 180 | 42 | 20 | 00 | B4
| 10b | 0 | 0 | 0 | 0 | 0 | 0 | 1 | 1 | 0 | 0 | 1 | 0 | 0 | 0 | 0 | 0 | 0 | 0 | 0 | 0 | 0 | 0 | 0 | 0 | 0 | 1 |  | 0 | 1 | 0 | 1 | 0 | 0 | 3 | 32 | 0 | 84 | 03 | 20 | 00 | 54
| 11 | 0 | 0 | 0 | 0 | 0 | 0 | 0 | 0 | 0 | 0 | 0 | 0 | 0 | 0 | 0 | 0 | 0 | 0 | 0 | 0 | 0 | 0 | 0 | 0 | 0 | 0 |  | 0 | 0 | 0 | 0 | 0 | 0 | 0 | 0 | 0 | 0 | 00 | 00 | 00 | 00
| 12 | 0 | 0 | 0 | 0 | 0 | 0 | 0 | 0 | 0 | 0 | 0 | 0 | 0 | 0 | 0 | 0 | 0 | 0 | 0 | 0 | 0 | 0 | 0 | 0 | 0 | 0 |  | 0 | 0 | 0 | 0 | 0 | 0 | 0 | 0 | 0 | 0 | 00 | 00 | 00 | 00
| 13 | 0 | 0 | 0 | 0 | 0 | 0 | 0 | 0 | 0 | 0 | 0 | 0 | 0 | 0 | 0 | 0 | 0 | 0 | 0 | 0 | 0 | 0 | 0 | 0 | 0 | 0 |  | 0 | 0 | 0 | 0 | 0 | 0 | 0 | 0 | 0 | 0 | 00 | 00 | 00 | 00
| 14 | 0 | 0 | 0 | 0 | 0 | 0 | 0 | 0 | 0 | 0 | 0 | 0 | 0 | 0 | 0 | 0 | 0 | 0 | 0 | 0 | 0 | 0 | 0 | 0 | 0 | 0 |  | 0 | 0 | 0 | 0 | 0 | 0 | 0 | 0 | 0 | 0 | 00 | 00 | 00 | 00
| 15 | 0 | 0 | 0 | 0 | 0 | 0 | 0 | 0 | 0 | 0 | 0 | 0 | 0 | 0 | 0 | 0 | 0 | 0 | 0 | 0 | 0 | 0 | 0 | 0 | 0 | 0 |  | 0 | 0 | 0 | 0 | 0 | 0 | 0 | 0 | 0 | 0 | 00 | 00 | 00 | 00
| 16 | 0 | 0 | 0 | 0 | 0 | 0 | 0 | 0 | 0 | 0 | 0 | 0 | 0 | 0 | 0 | 0 | 0 | 0 | 0 | 0 | 0 | 0 | 0 | 0 | 0 | 0 |  | 0 | 0 | 0 | 0 | 0 | 0 | 0 | 0 | 0 | 0 | 00 | 00 | 00 | 00
SUB 16 | 1 | / | / | / | / | / | / | / | / | / | / | / | [16 empty] | / | / | / | / | / | / | [8 empty] | FETCH and PC increment | bar: WPC to RW
| 2 | / | / | / | / | / | / | / | / | / | / | / | [16 empty] | / | / | / | / | / | / | bar: WPC to RW
| 3 | / | / | / | / | / | / | / | / | / | / | / | [16 empty] | / | / | / | / | / | / | bar: WPC to RW
| 4 | / | / | / | / | / | / | / | / | / | / | / | [16 empty] | / | / | / | / | / | / | bar: WPC to RW
| 5 | 1 | 0 | 0 | 0 | 0 | 1 | 1 | 0 | 0 | 0 | 0 | 0 | 0 | 0 | 0 | 0 | 0 | 0 | 0 | 0 | 0 | 0 | 0 | 0 | 1 | 0 |  | 1 | 0 | 0 | 0 | 0 | 0 | 134 | 0 | 0 | 160 | 86 | 00 | 00 | A0 | write content of 'op1' register (bits 0-7) in reg A. write content of 'op2' (bits 0-7) register in reg B. opsel = 0001, with c_in=1 and save in 'res reg' (bits 0-7)
| 6 | 0 | 1 | 0 | 0 | 0 | 1 | 1 | 0 | 0 | 0 | 0 | 0 | 0 | 0 | 0 | 0 | 0 | 0 | 0 | 0 | 0 | 0 | 0 | 0 | 1 | 0 |  | 1 | 1 | 0 | 0 | 0 | 0 | 70 | 0 | 0 | 176 | 46 | 00 | 00 | B0
| 7 | 0 | 0 | 0 | 0 | 0 | 1 | 1 | 1 | 0 | 0 | 0 | 0 | 0 | 0 | 0 | 0 | 0 | 0 | 0 | 0 | 0 | 0 | 0 | 0 | 0 | 1 |  | 0 | 1 | 0 | 0 | 0 | 0 | 7 | 0 | 0 | 80 | 07 | 00 | 00 | 50
| 8 | 1 | 0 | 0 | 0 | 0 | 1 | 0 | 0 | 0 | 0 | 1 | 0 | 0 | 0 | 0 | 0 | 0 | 0 | 0 | 0 | 0 | 0 | 0 | 0 | 1 | 0 |  | 1 | 0 | 0 | 1 | 0 | 0 | 132 | 32 | 0 | 164 | 84 | 20 | 00 | A4 | write content of 'op1' register in reg A (bits 8-15). write content of 'op2' register in reg B (bits 8-15). opsel = 0001 and save in 'res reg' (bits 8-15). Case previous c_out = 0
| 9 | 0 | 1 | 0 | 0 | 0 | 1 | 0 | 0 | 0 | 0 | 1 | 0 | 0 | 0 | 0 | 0 | 0 | 0 | 0 | 0 | 0 | 0 | 0 | 0 | 1 | 0 |  | 1 | 1 | 0 | 1 | 0 | 0 | 68 | 32 | 0 | 180 | 44 | 20 | 00 | B4
| 10 | 0 | 0 | 0 | 0 | 0 | 1 | 0 | 1 | 0 | 0 | 1 | 0 | 0 | 0 | 0 | 0 | 0 | 0 | 0 | 0 | 0 | 0 | 0 | 0 | 0 | 1 |  | 0 | 1 | 0 | 1 | 0 | 0 | 5 | 32 | 0 | 84 | 05 | 20 | 00 | 54
| 8b | 1 | 0 | 0 | 0 | 0 | 1 | 1 | 0 | 0 | 0 | 1 | 0 | 0 | 0 | 0 | 0 | 0 | 0 | 0 | 0 | 0 | 0 | 0 | 0 | 1 | 0 |  | 1 | 0 | 0 | 1 | 0 | 0 | 134 | 32 | 0 | 164 | 86 | 20 | 00 | A4 | write content of 'op1' register in reg A (bits 8-15). write content of 'op2' register in reg B (bits 8-15). opsel = 0001 and save in 'res reg' (bits 8-15). Case previous c_out = 1
| 9b | 0 | 1 | 0 | 0 | 0 | 1 | 1 | 0 | 0 | 0 | 1 | 0 | 0 | 0 | 0 | 0 | 0 | 0 | 0 | 0 | 0 | 0 | 0 | 0 | 1 | 0 |  | 1 | 1 | 0 | 1 | 0 | 0 | 70 | 32 | 0 | 180 | 46 | 20 | 00 | B4
| 10b | 0 | 0 | 0 | 0 | 0 | 1 | 1 | 1 | 0 | 0 | 1 | 0 | 0 | 0 | 0 | 0 | 0 | 0 | 0 | 0 | 0 | 0 | 0 | 0 | 0 | 1 |  | 0 | 1 | 0 | 1 | 0 | 0 | 7 | 32 | 0 | 84 | 07 | 20 | 00 | 54
| 11 | 0 | 0 | 0 | 0 | 0 | 0 | 0 | 0 | 0 | 0 | 0 | 0 | 0 | 0 | 0 | 0 | 0 | 0 | 0 | 0 | 0 | 0 | 0 | 0 | 0 | 0 |  | 0 | 0 | 0 | 0 | 0 | 0 | 0 | 0 | 0 | 0 | 00 | 00 | 00 | 00
| 12 | 0 | 0 | 0 | 0 | 0 | 0 | 0 | 0 | 0 | 0 | 0 | 0 | 0 | 0 | 0 | 0 | 0 | 0 | 0 | 0 | 0 | 0 | 0 | 0 | 0 | 0 |  | 0 | 0 | 0 | 0 | 0 | 0 | 0 | 0 | 0 | 0 | 00 | 00 | 00 | 00
| 13 | 0 | 0 | 0 | 0 | 0 | 0 | 0 | 0 | 0 | 0 | 0 | 0 | 0 | 0 | 0 | 0 | 0 | 0 | 0 | 0 | 0 | 0 | 0 | 0 | 0 | 0 |  | 0 | 0 | 0 | 0 | 0 | 0 | 0 | 0 | 0 | 0 | 00 | 00 | 00 | 00
| 14 | 0 | 0 | 0 | 0 | 0 | 0 | 0 | 0 | 0 | 0 | 0 | 0 | 0 | 0 | 0 | 0 | 0 | 0 | 0 | 0 | 0 | 0 | 0 | 0 | 0 | 0 |  | 0 | 0 | 0 | 0 | 0 | 0 | 0 | 0 | 0 | 0 | 00 | 00 | 00 | 00
| 15 | 0 | 0 | 0 | 0 | 0 | 0 | 0 | 0 | 0 | 0 | 0 | 0 | 0 | 0 | 0 | 0 | 0 | 0 | 0 | 0 | 0 | 0 | 0 | 0 | 0 | 0 |  | 0 | 0 | 0 | 0 | 0 | 0 | 0 | 0 | 0 | 0 | 00 | 00 | 00 | 00
| 16 | 0 | 0 | 0 | 0 | 0 | 0 | 0 | 0 | 0 | 0 | 0 | 0 | 0 | 0 | 0 | 0 | 0 | 0 | 0 | 0 | 0 | 0 | 0 | 0 | 0 | 0 |  | 0 | 0 | 0 | 0 | 0 | 0 | 0 | 0 | 0 | 0 | 00 | 00 | 00 | 00
ADD 32 | 1 | / | / | / | / | / | / | / | / | / | / | / | [16 empty] | / | / | / | / | / | / | [8 empty] | FETCH and PC increment | bar: WPC to RW
| 2 | / | / | / | / | / | / | / | / | / | / | / | [16 empty] | / | / | / | / | / | / | bar: WPC to RW
| 3 | / | / | / | / | / | / | / | / | / | / | / | [16 empty] | / | / | / | / | / | / | bar: WPC to RW
| 4 | / | / | / | / | / | / | / | / | / | / | / | [16 empty] | / | / | / | / | / | / | bar: WPC to RW
| 5 | 1 | 0 | 0 | 0 | 0 | 0 | 0 | 0 | 0 | 0 | 0 | 0 | 0 | 0 | 0 | 0 | 0 | 0 | 0 | 0 | 0 | 0 | 0 | 0 | 1 | 0 |  | 1 | 0 | 0 | 0 | 0 | 0 | 128 | 0 | 0 | 160 | 80 | 00 | 00 | A0 | write content of 'op1' register (bits 0-7) in reg A. write content of 'op2' (bits 0-7) register in reg B. opsel = 0000 and save in 'res reg' (bits 0-7)
| 6 | 0 | 1 | 0 | 0 | 0 | 0 | 0 | 0 | 0 | 0 | 0 | 0 | 0 | 0 | 0 | 0 | 0 | 0 | 0 | 0 | 0 | 0 | 0 | 0 | 1 | 0 |  | 1 | 1 | 0 | 0 | 0 | 0 | 64 | 0 | 0 | 176 | 40 | 00 | 00 | B0
| 7 | 0 | 0 | 0 | 0 | 0 | 0 | 0 | 1 | 0 | 0 | 0 | 0 | 0 | 0 | 0 | 0 | 0 | 0 | 0 | 0 | 0 | 0 | 0 | 0 | 0 | 1 |  | 0 | 1 | 0 | 0 | 0 | 0 | 1 | 0 | 0 | 80 | 01 | 00 | 00 | 50
| 8 | 1 | 0 | 0 | 0 | 0 | 0 | 0 | 0 | 0 | 0 | 1 | 0 | 0 | 0 | 0 | 0 | 0 | 0 | 0 | 0 | 0 | 0 | 0 | 0 | 1 | 0 |  | 1 | 0 | 0 | 1 | 0 | 0 | 128 | 32 | 0 | 164 | 80 | 20 | 00 | A4 | write content of 'op1' register in reg A (bits 8-15). write content of 'op2' register in reg B (bits 8-15). opsel = 0000 and save in 'res reg' (bits 8-15). Case previous c_out = 0
| 9 | 0 | 1 | 0 | 0 | 0 | 0 | 0 | 0 | 0 | 0 | 1 | 0 | 0 | 0 | 0 | 0 | 0 | 0 | 0 | 0 | 0 | 0 | 0 | 0 | 1 | 0 |  | 1 | 1 | 0 | 1 | 0 | 0 | 64 | 32 | 0 | 180 | 40 | 20 | 00 | B4
| 10 | 0 | 0 | 0 | 0 | 0 | 0 | 0 | 1 | 0 | 0 | 1 | 0 | 0 | 0 | 0 | 0 | 0 | 0 | 0 | 0 | 0 | 0 | 0 | 0 | 0 | 1 |  | 0 | 1 | 0 | 1 | 0 | 0 | 1 | 32 | 0 | 84 | 01 | 20 | 00 | 54
| 8b | 1 | 0 | 0 | 0 | 0 | 0 | 1 | 0 | 0 | 0 | 1 | 0 | 0 | 0 | 0 | 0 | 0 | 0 | 0 | 0 | 0 | 0 | 0 | 0 | 1 | 0 |  | 1 | 0 | 0 | 1 | 0 | 0 | 130 | 32 | 0 | 164 | 82 | 20 | 00 | A4 | write content of 'op1' register in reg A (bits 8-15). write content of 'op2' register in reg B (bits 8-15). opsel = 0000 and save in 'res reg' (bits 8-15). Case previous c_out = 1
| 9b | 0 | 1 | 0 | 0 | 0 | 0 | 1 | 0 | 0 | 0 | 1 | 0 | 0 | 0 | 0 | 0 | 0 | 0 | 0 | 0 | 0 | 0 | 0 | 0 | 1 | 0 |  | 1 | 1 | 0 | 1 | 0 | 0 | 66 | 32 | 0 | 180 | 42 | 20 | 00 | B4
| 10b | 0 | 0 | 0 | 0 | 0 | 0 | 1 | 1 | 0 | 0 | 1 | 0 | 0 | 0 | 0 | 0 | 0 | 0 | 0 | 0 | 0 | 0 | 0 | 0 | 0 | 1 |  | 0 | 1 | 0 | 1 | 0 | 0 | 3 | 32 | 0 | 84 | 03 | 20 | 00 | 54
| 11 | 1 | 0 | 0 | 0 | 0 | 0 | 0 | 0 | 0 | 1 | 0 | 0 | 0 | 0 | 0 | 0 | 0 | 0 | 0 | 0 | 0 | 0 | 0 | 0 | 1 | 0 |  | 1 | 0 | 1 | 0 | 0 | 0 | 128 | 64 | 0 | 168 | 80 | 40 | 00 | A8 | write content of 'op1' register in reg A (bits 16-23). write content of 'op2' register in reg B (bits 16-23). opsel = 0000 and save in 'res reg' (bits 16-23). Case previous c_out = 0
| 12 | 0 | 1 | 0 | 0 | 0 | 0 | 0 | 0 | 0 | 1 | 0 | 0 | 0 | 0 | 0 | 0 | 0 | 0 | 0 | 0 | 0 | 0 | 0 | 0 | 1 | 0 |  | 1 | 1 | 1 | 0 | 0 | 0 | 64 | 64 | 0 | 184 | 40 | 40 | 00 | B8
| 13 | 0 | 0 | 0 | 0 | 0 | 0 | 0 | 1 | 0 | 1 | 0 | 0 | 0 | 0 | 0 | 0 | 0 | 0 | 0 | 0 | 0 | 0 | 0 | 0 | 0 | 1 |  | 0 | 1 | 1 | 0 | 0 | 0 | 1 | 64 | 0 | 88 | 01 | 40 | 00 | 58
| 11b | 1 | 0 | 0 | 0 | 0 | 0 | 1 | 0 | 0 | 1 | 0 | 0 | 0 | 0 | 0 | 0 | 0 | 0 | 0 | 0 | 0 | 0 | 0 | 0 | 1 | 0 |  | 1 | 0 | 1 | 0 | 0 | 0 | 130 | 64 | 0 | 168 | 82 | 40 | 00 | A8 | write content of 'op1' register in reg A (bits 16-23). write content of 'op2' register in reg B (bits 16-23). opsel = 0000 and save in 'res reg' (bits 16-23). Case previous c_out = 1
| 12b | 0 | 1 | 0 | 0 | 0 | 0 | 1 | 0 | 0 | 1 | 0 | 0 | 0 | 0 | 0 | 0 | 0 | 0 | 0 | 0 | 0 | 0 | 0 | 0 | 1 | 0 |  | 1 | 1 | 1 | 0 | 0 | 0 | 66 | 64 | 0 | 184 | 42 | 40 | 00 | B8
| 13b | 0 | 0 | 0 | 0 | 0 | 0 | 1 | 1 | 0 | 1 | 0 | 0 | 0 | 0 | 0 | 0 | 0 | 0 | 0 | 0 | 0 | 0 | 0 | 0 | 0 | 1 |  | 0 | 1 | 1 | 0 | 0 | 0 | 3 | 64 | 0 | 88 | 03 | 40 | 00 | 58
| 14 | 1 | 0 | 0 | 0 | 0 | 0 | 0 | 0 | 0 | 1 | 1 | 0 | 0 | 0 | 0 | 0 | 0 | 0 | 0 | 0 | 0 | 0 | 0 | 0 | 1 | 0 |  | 1 | 0 | 1 | 1 | 0 | 0 | 128 | 96 | 0 | 172 | 80 | 60 | 00 | AC | write content of 'op1' register in reg A (bits 24-31). write content of 'op2' register in reg B (bits 24-31). opsel = 0000 and save in 'res reg' (bits 24-31). Case previous c_out = 0
| 15 | 0 | 1 | 0 | 0 | 0 | 0 | 0 | 0 | 0 | 1 | 1 | 0 | 0 | 0 | 0 | 0 | 0 | 0 | 0 | 0 | 0 | 0 | 0 | 0 | 1 | 0 |  | 1 | 1 | 1 | 1 | 0 | 0 | 64 | 96 | 0 | 188 | 40 | 60 | 00 | BC
| 16 | 0 | 0 | 0 | 0 | 0 | 0 | 0 | 1 | 0 | 1 | 1 | 0 | 0 | 0 | 0 | 0 | 0 | 0 | 0 | 0 | 0 | 0 | 0 | 0 | 0 | 1 |  | 0 | 1 | 1 | 1 | 0 | 0 | 1 | 96 | 0 | 92 | 01 | 60 | 00 | 5C
| 14b | 1 | 0 | 0 | 0 | 0 | 0 | 1 | 0 | 0 | 1 | 1 | 0 | 0 | 0 | 0 | 0 | 0 | 0 | 0 | 0 | 0 | 0 | 0 | 0 | 1 | 0 |  | 1 | 0 | 1 | 1 | 0 | 0 | 130 | 96 | 0 | 172 | 82 | 60 | 00 | AC | write content of 'op1' register in reg A (bits 24-31). write content of 'op2' register in reg B (bits 24-31). opsel = 0000 and save in 'res reg' (bits 24-31). Case previous c_out = 1
| 15b | 0 | 1 | 0 | 0 | 0 | 0 | 1 | 0 | 0 | 1 | 1 | 0 | 0 | 0 | 0 | 0 | 0 | 0 | 0 | 0 | 0 | 0 | 0 | 0 | 1 | 0 |  | 1 | 1 | 1 | 1 | 0 | 0 | 66 | 96 | 0 | 188 | 42 | 60 | 00 | BC
| 16b | 0 | 0 | 0 | 0 | 0 | 0 | 1 | 1 | 0 | 1 | 1 | 0 | 0 | 0 | 0 | 0 | 0 | 0 | 0 | 0 | 0 | 0 | 0 | 0 | 0 | 1 |  | 0 | 1 | 1 | 1 | 0 | 0 | 3 | 96 | 0 | 92 | 03 | 60 | 00 | 5C
SUB 32 | 1 | / | / | / | / | / | / | / | / | / | / | / | [16 empty] | / | / | / | / | / | / | [8 empty] | FETCH and PC increment | bar: WPC to RW
| 2 | / | / | / | / | / | / | / | / | / | / | / | [16 empty] | / | / | / | / | / | / | bar: WPC to RW
| 3 | / | / | / | / | / | / | / | / | / | / | / | [16 empty] | / | / | / | / | / | / | bar: WPC to RW
| 4 | / | / | / | / | / | / | / | / | / | / | / | [16 empty] | / | / | / | / | / | / | bar: WPC to RW
| 5 | 1 | 0 | 0 | 0 | 0 | 1 | 1 | 0 | 0 | 0 | 0 | 0 | 0 | 0 | 0 | 0 | 0 | 0 | 0 | 0 | 0 | 0 | 0 | 0 | 1 | 0 |  | 1 | 0 | 0 | 0 | 0 | 0 | 134 | 0 | 0 | 160 | 86 | 00 | 00 | A0 | write content of 'op1' register (bits 0-7) in reg A. write content of 'op2' (bits 0-7) register in reg B. opsel = 0001, with c_in=1 and save in 'res reg' (bits 0-7)
| 6 | 0 | 1 | 0 | 0 | 0 | 1 | 1 | 0 | 0 | 0 | 0 | 0 | 0 | 0 | 0 | 0 | 0 | 0 | 0 | 0 | 0 | 0 | 0 | 0 | 1 | 0 |  | 1 | 1 | 0 | 0 | 0 | 0 | 70 | 0 | 0 | 176 | 46 | 00 | 00 | B0
| 7 | 0 | 0 | 0 | 0 | 0 | 1 | 1 | 1 | 0 | 0 | 0 | 0 | 0 | 0 | 0 | 0 | 0 | 0 | 0 | 0 | 0 | 0 | 0 | 0 | 0 | 1 |  | 0 | 1 | 0 | 0 | 0 | 0 | 7 | 0 | 0 | 80 | 07 | 00 | 00 | 50
| 8 | 1 | 0 | 0 | 0 | 0 | 1 | 0 | 0 | 0 | 0 | 1 | 0 | 0 | 0 | 0 | 0 | 0 | 0 | 0 | 0 | 0 | 0 | 0 | 0 | 1 | 0 |  | 1 | 0 | 0 | 1 | 0 | 0 | 132 | 32 | 0 | 164 | 84 | 20 | 00 | A4 | write content of 'op1' register in reg A (bits 8-15). write content of 'op2' register in reg B (bits 8-15). opsel = 0001 and save in 'res reg' (bits 8-15). Case previous c_out = 0
| 9 | 0 | 1 | 0 | 0 | 0 | 1 | 0 | 0 | 0 | 0 | 1 | 0 | 0 | 0 | 0 | 0 | 0 | 0 | 0 | 0 | 0 | 0 | 0 | 0 | 1 | 0 |  | 1 | 1 | 0 | 1 | 0 | 0 | 68 | 32 | 0 | 180 | 44 | 20 | 00 | B4
| 10 | 0 | 0 | 0 | 0 | 0 | 1 | 0 | 1 | 0 | 0 | 1 | 0 | 0 | 0 | 0 | 0 | 0 | 0 | 0 | 0 | 0 | 0 | 0 | 0 | 0 | 1 |  | 0 | 1 | 0 | 1 | 0 | 0 | 5 | 32 | 0 | 84 | 05 | 20 | 00 | 54
| 8b | 1 | 0 | 0 | 0 | 0 | 1 | 1 | 0 | 0 | 0 | 1 | 0 | 0 | 0 | 0 | 0 | 0 | 0 | 0 | 0 | 0 | 0 | 0 | 0 | 1 | 0 |  | 1 | 0 | 0 | 1 | 0 | 0 | 134 | 32 | 0 | 164 | 86 | 20 | 00 | A4 | write content of 'op1' register in reg A (bits 8-15). write content of 'op2' register in reg B (bits 8-15). opsel = 0001 and save in 'res reg' (bits 8-15). Case previous c_out = 1
| 9b | 0 | 1 | 0 | 0 | 0 | 1 | 1 | 0 | 0 | 0 | 1 | 0 | 0 | 0 | 0 | 0 | 0 | 0 | 0 | 0 | 0 | 0 | 0 | 0 | 1 | 0 |  | 1 | 1 | 0 | 1 | 0 | 0 | 70 | 32 | 0 | 180 | 46 | 20 | 00 | B4
| 10b | 0 | 0 | 0 | 0 | 0 | 1 | 1 | 1 | 0 | 0 | 1 | 0 | 0 | 0 | 0 | 0 | 0 | 0 | 0 | 0 | 0 | 0 | 0 | 0 | 0 | 1 |  | 0 | 1 | 0 | 1 | 0 | 0 | 7 | 32 | 0 | 84 | 07 | 20 | 00 | 54
| 11 | 1 | 0 | 0 | 0 | 0 | 1 | 0 | 0 | 0 | 1 | 0 | 0 | 0 | 0 | 0 | 0 | 0 | 0 | 0 | 0 | 0 | 0 | 0 | 0 | 1 | 0 |  | 1 | 0 | 1 | 0 | 0 | 0 | 132 | 64 | 0 | 168 | 84 | 40 | 00 | A8 | write content of 'op1' register in reg A (bits 16-23). write content of 'op2' register in reg B (bits 16-23). opsel = 0001 and save in 'res reg' (bits 16-23). Case previous c_out = 0
| 12 | 0 | 1 | 0 | 0 | 0 | 1 | 0 | 0 | 0 | 1 | 0 | 0 | 0 | 0 | 0 | 0 | 0 | 0 | 0 | 0 | 0 | 0 | 0 | 0 | 1 | 0 |  | 1 | 1 | 1 | 0 | 0 | 0 | 68 | 64 | 0 | 184 | 44 | 40 | 00 | B8
| 13 | 0 | 0 | 0 | 0 | 0 | 1 | 0 | 1 | 0 | 1 | 0 | 0 | 0 | 0 | 0 | 0 | 0 | 0 | 0 | 0 | 0 | 0 | 0 | 0 | 0 | 1 |  | 0 | 1 | 1 | 0 | 0 | 0 | 5 | 64 | 0 | 88 | 05 | 40 | 00 | 58
| 11b | 1 | 0 | 0 | 0 | 0 | 1 | 1 | 0 | 0 | 1 | 0 | 0 | 0 | 0 | 0 | 0 | 0 | 0 | 0 | 0 | 0 | 0 | 0 | 0 | 1 | 0 |  | 1 | 0 | 1 | 0 | 0 | 0 | 134 | 64 | 0 | 168 | 86 | 40 | 00 | A8 | write content of 'op1' register in reg A (bits 16-23). write content of 'op2' register in reg B (bits 16-23). opsel = 0001 and save in 'res reg' (bits 16-23). Case previous c_out = 1
| 12b | 0 | 1 | 0 | 0 | 0 | 1 | 1 | 0 | 0 | 1 | 0 | 0 | 0 | 0 | 0 | 0 | 0 | 0 | 0 | 0 | 0 | 0 | 0 | 0 | 1 | 0 |  | 1 | 1 | 1 | 0 | 0 | 0 | 70 | 64 | 0 | 184 | 46 | 40 | 00 | B8
| 13b | 0 | 0 | 0 | 0 | 0 | 1 | 1 | 1 | 0 | 1 | 0 | 0 | 0 | 0 | 0 | 0 | 0 | 0 | 0 | 0 | 0 | 0 | 0 | 0 | 0 | 1 |  | 0 | 1 | 1 | 0 | 0 | 0 | 7 | 64 | 0 | 88 | 07 | 40 | 00 | 58
| 14 | 1 | 0 | 0 | 0 | 0 | 1 | 0 | 0 | 0 | 1 | 1 | 0 | 0 | 0 | 0 | 0 | 0 | 0 | 0 | 0 | 0 | 0 | 0 | 0 | 1 | 0 |  | 1 | 0 | 1 | 1 | 0 | 0 | 132 | 96 | 0 | 172 | 84 | 60 | 00 | AC | write content of 'op1' register in reg A (bits 24-31). write content of 'op2' register in reg B (bits 24-31). opsel = 0001 and save in 'res reg' (bits 24-31). Case previous c_out = 0
| 15 | 0 | 1 | 0 | 0 | 0 | 1 | 0 | 0 | 0 | 1 | 1 | 0 | 0 | 0 | 0 | 0 | 0 | 0 | 0 | 0 | 0 | 0 | 0 | 0 | 1 | 0 |  | 1 | 1 | 1 | 1 | 0 | 0 | 68 | 96 | 0 | 188 | 44 | 60 | 00 | BC
| 16 | 0 | 0 | 0 | 0 | 0 | 1 | 0 | 1 | 0 | 1 | 1 | 0 | 0 | 0 | 0 | 0 | 0 | 0 | 0 | 0 | 0 | 0 | 0 | 0 | 0 | 1 |  | 0 | 1 | 1 | 1 | 0 | 0 | 5 | 96 | 0 | 92 | 05 | 60 | 00 | 5C
| 14b | 1 | 0 | 0 | 0 | 0 | 1 | 1 | 0 | 0 | 1 | 1 | 0 | 0 | 0 | 0 | 0 | 0 | 0 | 0 | 0 | 0 | 0 | 0 | 0 | 1 | 0 |  | 1 | 0 | 1 | 1 | 0 | 0 | 134 | 96 | 0 | 172 | 86 | 60 | 00 | AC | write content of 'op1' register in reg A (bits 24-31). write content of 'op2' register in reg B (bits 24-31). opsel = 0001 and save in 'res reg' (bits 24-31). Case previous c_out = 1
| 15b | 0 | 1 | 0 | 0 | 0 | 1 | 1 | 0 | 0 | 1 | 1 | 0 | 0 | 0 | 0 | 0 | 0 | 0 | 0 | 0 | 0 | 0 | 0 | 0 | 1 | 0 |  | 1 | 1 | 1 | 1 | 0 | 0 | 70 | 96 | 0 | 188 | 46 | 60 | 00 | BC
| 16b | 0 | 0 | 0 | 0 | 0 | 1 | 1 | 1 | 0 | 1 | 1 | 0 | 0 | 0 | 0 | 0 | 0 | 0 | 0 | 0 | 0 | 0 | 0 | 0 | 0 | 1 |  | 0 | 1 | 1 | 1 | 0 | 0 | 7 | 96 | 0 | 92 | 07 | 60 | 00 | 5C
LDW 8 | 1 | / | / | / | / | / | / | / | / | / | / | / | [16 empty] | / | / | / | / | / | / | [8 empty] | FETCH and PC increment | bar: WPC to RW
| 2 | / | / | / | / | / | / | / | / | / | / | / | [16 empty] | / | / | / | / | / | / | bar: WPC to RW
| 3 | / | / | / | / | / | / | / | / | / | / | / | [16 empty] | / | / | / | / | / | / | bar: WPC to RW
| 4 | / | / | / | / | / | / | / | / | / | / | / | [16 empty] | / | / | / | / | / | / | bar: WPC to RW
| 5 | 0 | 0 | 0 | 0 | 0 | 0 | 0 | 0 | 0 | 0 | 0 | 0 | 0 | 0 | 0 | 1 | 0 | 0 | 0 | 0 | 0 | 0 | 0 | 0 | 0 | 0 |  | 0 | 0 | 0 | 0 | 1 | 1 | 0 | 1 | 0 | 3 | 00 | 01 | 00 | 03 | Write MAR lsb with instruction word bits 0-7, then write MAR msb with instruction word bits 8-15. Instruction word 0-15 is RAM address
| 6 | 0 | 0 | 0 | 0 | 0 | 0 | 0 | 0 | 0 | 0 | 0 | 0 | 0 | 0 | 0 | 0 | 1 | 0 | 0 | 0 | 0 | 0 | 0 | 0 | 0 | 0 |  | 0 | 0 | 0 | 0 | 0 | 1 | 0 | 0 | 128 | 1 | 00 | 00 | 80 | 01
| 7 | 0 | 0 | 0 | 0 | 0 | 0 | 0 | 0 | 0 | 0 | 0 | 0 | 0 | 0 | 0 | 0 | 0 | 1 | 0 | 0 | 0 | 0 | 0 | 0 | 0 | 0 |  | 0 | 0 | 0 | 0 | 0 | 0 | 0 | 0 | 64 | 0 | 00 | 00 | 40 | 00 | "Load from RAM" signal to write MDR, then MDR out to selected register
| 8 | 0 | 0 | 0 | 0 | 0 | 0 | 0 | 0 | 0 | 0 | 0 | 0 | 0 | 0 | 0 | 0 | 0 | 0 | 0 | 0 | 1 | 0 | 0 | 0 | 0 | 1 |  | 0 | 1 | 0 | 0 | 0 | 0 | 0 | 0 | 8 | 80 | 00 | 00 | 08 | 50
| 9 | 0 | 0 | 0 | 0 | 0 | 0 | 0 | 0 | 0 | 0 | 0 | 0 | 0 | 0 | 0 | 0 | 0 | 0 | 0 | 0 | 0 | 0 | 0 | 0 | 0 | 0 |  | 0 | 0 | 0 | 0 | 0 | 0 | 0 | 0 | 0 | 0 | 00 | 00 | 00 | 00
| 10 | 0 | 0 | 0 | 0 | 0 | 0 | 0 | 0 | 0 | 0 | 0 | 0 | 0 | 0 | 0 | 0 | 0 | 0 | 0 | 0 | 0 | 0 | 0 | 0 | 0 | 0 |  | 0 | 0 | 0 | 0 | 0 | 0 | 0 | 0 | 0 | 0 | 00 | 00 | 00 | 00
| 11 | 0 | 0 | 0 | 0 | 0 | 0 | 0 | 0 | 0 | 0 | 0 | 0 | 0 | 0 | 0 | 0 | 0 | 0 | 0 | 0 | 0 | 0 | 0 | 0 | 0 | 0 |  | 0 | 0 | 0 | 0 | 0 | 0 | 0 | 0 | 0 | 0 | 00 | 00 | 00 | 00
| 12 | 0 | 0 | 0 | 0 | 0 | 0 | 0 | 0 | 0 | 0 | 0 | 0 | 0 | 0 | 0 | 0 | 0 | 0 | 0 | 0 | 0 | 0 | 0 | 0 | 0 | 0 |  | 0 | 0 | 0 | 0 | 0 | 0 | 0 | 0 | 0 | 0 | 00 | 00 | 00 | 00
| 13 | 0 | 0 | 0 | 0 | 0 | 0 | 0 | 0 | 0 | 0 | 0 | 0 | 0 | 0 | 0 | 0 | 0 | 0 | 0 | 0 | 0 | 0 | 0 | 0 | 0 | 0 |  | 0 | 0 | 0 | 0 | 0 | 0 | 0 | 0 | 0 | 0 | 00 | 00 | 00 | 00
| 14 | 0 | 0 | 0 | 0 | 0 | 0 | 0 | 0 | 0 | 0 | 0 | 0 | 0 | 0 | 0 | 0 | 0 | 0 | 0 | 0 | 0 | 0 | 0 | 0 | 0 | 0 |  | 0 | 0 | 0 | 0 | 0 | 0 | 0 | 0 | 0 | 0 | 00 | 00 | 00 | 00
| 15 | 0 | 0 | 0 | 0 | 0 | 0 | 0 | 0 | 0 | 0 | 0 | 0 | 0 | 0 | 0 | 0 | 0 | 0 | 0 | 0 | 0 | 0 | 0 | 0 | 0 | 0 |  | 0 | 0 | 0 | 0 | 0 | 0 | 0 | 0 | 0 | 0 | 00 | 00 | 00 | 00
| 16 | 0 | 0 | 0 | 0 | 0 | 0 | 0 | 0 | 0 | 0 | 0 | 0 | 0 | 0 | 0 | 0 | 0 | 0 | 0 | 0 | 0 | 0 | 0 | 0 | 0 | 0 |  | 0 | 0 | 0 | 0 | 0 | 0 | 0 | 0 | 0 | 0 | 00 | 00 | 00 | 00
STW 8 | 1 | / | / | / | / | / | / | / | / | / | / | / | [16 empty] | / | / | / | / | / | / | [8 empty] | FETCH and PC increment | bar: WPC to RW
| 2 | / | / | / | / | / | / | / | / | / | / | / | [16 empty] | / | / | / | / | / | / | bar: WPC to RW
| 3 | / | / | / | / | / | / | / | / | / | / | / | [16 empty] | / | / | / | / | / | / | bar: WPC to RW
| 4 | / | / | / | / | / | / | / | / | / | / | / | [16 empty] | / | / | / | / | / | / | bar: WPC to RW
| 5 | 0 | 0 | 0 | 0 | 0 | 0 | 0 | 0 | 0 | 0 | 0 | 0 | 0 | 0 | 0 | 1 | 0 | 0 | 0 | 0 | 0 | 0 | 0 | 0 | 0 | 0 |  | 0 | 0 | 0 | 0 | 1 | 1 | 0 | 1 | 0 | 3 | 00 | 01 | 00 | 03 | Write MAR lsb with instruction word bits 0-7, and MAR msb with IW bits 8-15. Instruction word 0-15 is RAM address. Then, store from register to MDR and contemporarily enable "store RAM"
| 6 | 0 | 0 | 0 | 0 | 0 | 0 | 0 | 0 | 0 | 0 | 0 | 0 | 0 | 0 | 0 | 0 | 1 | 0 | 0 | 0 | 0 | 0 | 0 | 0 | 0 | 0 |  | 0 | 0 | 0 | 0 | 0 | 1 | 0 | 0 | 128 | 1 | 00 | 00 | 80 | 01
| 7 | 0 | 0 | 0 | 0 | 0 | 0 | 0 | 0 | 0 | 0 | 0 | 0 | 0 | 0 | 0 | 0 | 0 | 0 | 1 | 1 | 0 | 0 | 0 | 0 | 1 | 0 |  | 0 | 1 | 0 | 0 | 0 | 0 | 0 | 0 | 48 | 144 | 00 | 00 | 30 | 90
| 8 | 0 | 0 | 0 | 0 | 0 | 0 | 0 | 0 | 0 | 0 | 0 | 0 | 0 | 0 | 0 | 0 | 0 | 0 | 0 | 0 | 0 | 0 | 0 | 0 | 0 | 0 |  | 0 | 0 | 0 | 0 | 0 | 0 | 0 | 0 | 0 | 0 | 00 | 00 | 00 | 00
| 9 | 0 | 0 | 0 | 0 | 0 | 0 | 0 | 0 | 0 | 0 | 0 | 0 | 0 | 0 | 0 | 0 | 0 | 0 | 0 | 0 | 0 | 0 | 0 | 0 | 0 | 0 |  | 0 | 0 | 0 | 0 | 0 | 0 | 0 | 0 | 0 | 0 | 00 | 00 | 00 | 00
| 10 | 0 | 0 | 0 | 0 | 0 | 0 | 0 | 0 | 0 | 0 | 0 | 0 | 0 | 0 | 0 | 0 | 0 | 0 | 0 | 0 | 0 | 0 | 0 | 0 | 0 | 0 |  | 0 | 0 | 0 | 0 | 0 | 0 | 0 | 0 | 0 | 0 | 00 | 00 | 00 | 00
| 11 | 0 | 0 | 0 | 0 | 0 | 0 | 0 | 0 | 0 | 0 | 0 | 0 | 0 | 0 | 0 | 0 | 0 | 0 | 0 | 0 | 0 | 0 | 0 | 0 | 0 | 0 |  | 0 | 0 | 0 | 0 | 0 | 0 | 0 | 0 | 0 | 0 | 00 | 00 | 00 | 00
| 12 | 0 | 0 | 0 | 0 | 0 | 0 | 0 | 0 | 0 | 0 | 0 | 0 | 0 | 0 | 0 | 0 | 0 | 0 | 0 | 0 | 0 | 0 | 0 | 0 | 0 | 0 |  | 0 | 0 | 0 | 0 | 0 | 0 | 0 | 0 | 0 | 0 | 00 | 00 | 00 | 00
| 13 | 0 | 0 | 0 | 0 | 0 | 0 | 0 | 0 | 0 | 0 | 0 | 0 | 0 | 0 | 0 | 0 | 0 | 0 | 0 | 0 | 0 | 0 | 0 | 0 | 0 | 0 |  | 0 | 0 | 0 | 0 | 0 | 0 | 0 | 0 | 0 | 0 | 00 | 00 | 00 | 00
| 14 | 0 | 0 | 0 | 0 | 0 | 0 | 0 | 0 | 0 | 0 | 0 | 0 | 0 | 0 | 0 | 0 | 0 | 0 | 0 | 0 | 0 | 0 | 0 | 0 | 0 | 0 |  | 0 | 0 | 0 | 0 | 0 | 0 | 0 | 0 | 0 | 0 | 00 | 00 | 00 | 00
| 15 | 0 | 0 | 0 | 0 | 0 | 0 | 0 | 0 | 0 | 0 | 0 | 0 | 0 | 0 | 0 | 0 | 0 | 0 | 0 | 0 | 0 | 0 | 0 | 0 | 0 | 0 |  | 0 | 0 | 0 | 0 | 0 | 0 | 0 | 0 | 0 | 0 | 00 | 00 | 00 | 00
| 16 | 0 | 0 | 0 | 0 | 0 | 0 | 0 | 0 | 0 | 0 | 0 | 0 | 0 | 0 | 0 | 0 | 0 | 0 | 0 | 0 | 0 | 0 | 0 | 0 | 0 | 0 |  | 0 | 0 | 0 | 0 | 0 | 0 | 0 | 0 | 0 | 0 | 00 | 00 | 00 | 00
LDW 16 | 1 | / | / | / | / | / | / | / | / | / | / | / | [16 empty] | / | / | / | / | / | / | [8 empty] | FETCH and PC increment | bar: WPC to RW
| 2 | / | / | / | / | / | / | / | / | / | / | / | [16 empty] | / | / | / | / | / | / | bar: WPC to RW
| 3 | / | / | / | / | / | / | / | / | / | / | / | [16 empty] | / | / | / | / | / | / | bar: WPC to RW
| 4 | / | / | / | / | / | / | / | / | / | / | / | [16 empty] | / | / | / | / | / | / | bar: WPC to RW
| 5 | 1 | 0 | 0 | 0 | 0 | 0 | 0 | 0 | 0 | 0 | 0 | 0 | 0 | 0 | 0 | 1 | 0 | 0 | 0 | 0 | 0 | 0 | 0 | 0 | 0 | 0 |  | 0 | 0 | 0 | 0 | 1 | 1 | 128 | 1 | 0 | 3 | 80 | 01 | 00 | 03 | Write MAR lsb (and reg A) with instruction word bits 0-7, then write MAR msb with instruction word bits 8-15. Instruction word 0-15 is RAM address
| 6 | 0 | 0 | 0 | 0 | 0 | 0 | 0 | 0 | 0 | 0 | 0 | 0 | 0 | 0 | 0 | 0 | 1 | 0 | 0 | 0 | 0 | 0 | 0 | 0 | 0 | 0 |  | 0 | 0 | 0 | 0 | 0 | 1 | 0 | 0 | 128 | 1 | 00 | 00 | 80 | 01
| 7 | 0 | 0 | 0 | 0 | 0 | 0 | 0 | 0 | 0 | 0 | 0 | 0 | 0 | 0 | 0 | 0 | 0 | 1 | 0 | 0 | 0 | 0 | 0 | 0 | 0 | 0 |  | 0 | 0 | 0 | 0 | 0 | 0 | 0 | 0 | 64 | 0 | 00 | 00 | 40 | 00 | "Load from RAM" signal to write MDR, then MDR out to selected register
| 8 | 0 | 0 | 0 | 0 | 0 | 0 | 0 | 0 | 0 | 0 | 0 | 0 | 0 | 0 | 0 | 0 | 0 | 0 | 0 | 0 | 1 | 0 | 0 | 0 | 0 | 1 |  | 0 | 1 | 0 | 0 | 0 | 0 | 0 | 0 | 8 | 80 | 00 | 00 | 08 | 50
| 9 | 0 | 0 | 0 | 0 | 1 | 0 | 1 | 1 | 0 | 0 | 0 | 0 | 0 | 0 | 0 | 1 | 0 | 0 | 0 | 0 | 0 | 0 | 0 | 0 | 0 | 0 |  | 0 | 0 | 0 | 0 | 0 | 0 | 11 | 1 | 0 | 0 | 0B | 01 | 00 | 00 | increment MAR lsb (in reg A)
| 10 | 1 | 0 | 0 | 0 | 0 | 0 | 0 | 0 | 0 | 0 | 0 | 0 | 0 | 0 | 0 | 0 | 0 | 0 | 0 | 0 | 0 | 0 | 0 | 0 | 0 | 0 |  | 0 | 0 | 0 | 0 | 0 | 1 | 128 | 0 | 0 | 1 | 80 | 00 | 00 | 01 | load in reg A MAR msb
| 11 | 0 | 0 | 0 | 0 | 0 | 0 | 0 | 0 | 0 | 0 | 0 | 0 | 0 | 0 | 0 | 0 | 0 | 0 | 0 | 0 | 0 | 0 | 0 | 0 | 0 | 0 |  | 0 | 0 | 0 | 0 | 0 | 0 | 0 | 0 | 0 | 0 | 00 | 00 | 00 | 00 | do nothing (if step 9 cout=0)
| 11b | 0 | 0 | 0 | 0 | 1 | 0 | 1 | 1 | 0 | 0 | 1 | 0 | 0 | 0 | 0 | 0 | 1 | 0 | 0 | 0 | 0 | 0 | 0 | 0 | 0 | 0 |  | 0 | 0 | 0 | 0 | 0 | 0 | 11 | 32 | 128 | 0 | 0B | 20 | 80 | 00 | increment MAR msb (in reg A) (if step 9 cout=1)
| 12 | 0 | 0 | 0 | 0 | 0 | 0 | 0 | 0 | 0 | 0 | 0 | 0 | 0 | 0 | 0 | 0 | 0 | 1 | 0 | 0 | 0 | 0 | 0 | 0 | 0 | 0 |  | 0 | 0 | 0 | 0 | 0 | 0 | 0 | 0 | 64 | 0 | 00 | 00 | 40 | 00 | "Load from RAM" signal to write MDR, then MDR out to selected register+1
| 13 | 0 | 0 | 0 | 0 | 0 | 0 | 0 | 0 | 0 | 0 | 0 | 0 | 0 | 0 | 0 | 0 | 0 | 0 | 0 | 0 | 1 | 0 | 0 | 0 | 0 | 1 |  | 0 | 1 | 0 | 1 | 0 | 0 | 0 | 0 | 8 | 84 | 00 | 00 | 08 | 54
| 14 | 0 | 0 | 0 | 0 | 0 | 0 | 0 | 0 | 0 | 0 | 0 | 0 | 0 | 0 | 0 | 0 | 0 | 0 | 0 | 0 | 0 | 0 | 0 | 0 | 0 | 0 |  | 0 | 0 | 0 | 0 | 0 | 0 | 0 | 0 | 0 | 0 | 00 | 00 | 00 | 00
| 15 | 0 | 0 | 0 | 0 | 0 | 0 | 0 | 0 | 0 | 0 | 0 | 0 | 0 | 0 | 0 | 0 | 0 | 0 | 0 | 0 | 0 | 0 | 0 | 0 | 0 | 0 |  | 0 | 0 | 0 | 0 | 0 | 0 | 0 | 0 | 0 | 0 | 00 | 00 | 00 | 00
| 16 | 0 | 0 | 0 | 0 | 0 | 0 | 0 | 0 | 0 | 0 | 0 | 0 | 0 | 0 | 0 | 0 | 0 | 0 | 0 | 0 | 0 | 0 | 0 | 0 | 0 | 0 |  | 0 | 0 | 0 | 0 | 0 | 0 | 0 | 0 | 0 | 0 | 00 | 00 | 00 | 00
STW 16 | 1 | / | / | / | / | / | / | / | / | / | / | / | [16 empty] | / | / | / | / | / | / | [8 empty] | FETCH and PC increment | bar: WPC to RW
| 2 | / | / | / | / | / | / | / | / | / | / | / | [16 empty] | / | / | / | / | / | / | bar: WPC to RW
| 3 | / | / | / | / | / | / | / | / | / | / | / | [16 empty] | / | / | / | / | / | / | bar: WPC to RW
| 4 | / | / | / | / | / | / | / | / | / | / | / | [16 empty] | / | / | / | / | / | / | bar: WPC to RW
| 5 | 1 | 0 | 0 | 0 | 0 | 0 | 0 | 0 | 0 | 0 | 0 | 0 | 0 | 0 | 0 | 1 | 0 | 0 | 0 | 0 | 0 | 0 | 0 | 0 | 0 | 0 |  | 0 | 0 | 0 | 0 | 1 | 1 | 128 | 1 | 0 | 3 | 80 | 01 | 00 | 03 | Write MAR lsb (and reg A) with instruction word bits 0-7, and MAR msb with IW bits 8-15. IW 0-15 is RAM address. Then, store from register to MDR and contemporarily enable "store RAM"
| 6 | 0 | 0 | 0 | 0 | 0 | 0 | 0 | 0 | 0 | 0 | 0 | 0 | 0 | 0 | 0 | 0 | 1 | 0 | 0 | 0 | 0 | 0 | 0 | 0 | 0 | 0 |  | 0 | 0 | 0 | 0 | 0 | 1 | 0 | 0 | 128 | 1 | 00 | 00 | 80 | 01
| 7 | 0 | 0 | 0 | 0 | 0 | 0 | 0 | 0 | 0 | 0 | 0 | 0 | 0 | 0 | 0 | 0 | 0 | 0 | 1 | 1 | 0 | 0 | 0 | 0 | 1 | 0 |  | 0 | 1 | 0 | 0 | 0 | 0 | 0 | 0 | 48 | 144 | 00 | 00 | 30 | 90
| 8 | 0 | 0 | 0 | 0 | 1 | 0 | 1 | 1 | 0 | 0 | 0 | 0 | 0 | 0 | 0 | 1 | 0 | 0 | 0 | 0 | 0 | 0 | 0 | 0 | 0 | 0 |  | 0 | 0 | 0 | 0 | 0 | 0 | 11 | 1 | 0 | 0 | 0B | 01 | 00 | 00 | increment MAR lsb (in reg A)
| 9 | 1 | 0 | 0 | 0 | 0 | 0 | 0 | 0 | 0 | 0 | 0 | 0 | 0 | 0 | 0 | 0 | 0 | 0 | 0 | 0 | 0 | 0 | 0 | 0 | 0 | 0 |  | 0 | 0 | 0 | 0 | 0 | 1 | 128 | 0 | 0 | 1 | 80 | 00 | 00 | 01 | load in reg A MAR msb
| 10 | 0 | 0 | 0 | 0 | 0 | 0 | 0 | 0 | 0 | 0 | 0 | 0 | 0 | 0 | 0 | 0 | 0 | 0 | 0 | 0 | 0 | 0 | 0 | 0 | 0 | 0 |  | 0 | 0 | 0 | 0 | 0 | 0 | 0 | 0 | 0 | 0 | 00 | 00 | 00 | 00 | do nothing
| 10b | 0 | 0 | 0 | 0 | 1 | 0 | 1 | 1 | 0 | 0 | 1 | 0 | 0 | 0 | 0 | 0 | 1 | 0 | 0 | 0 | 0 | 0 | 0 | 0 | 0 | 0 |  | 0 | 0 | 0 | 0 | 0 | 0 | 11 | 32 | 128 | 0 | 0B | 20 | 80 | 00 | increment MAR msb (in reg A) (if step 8 cout=1)
| 11 | 0 | 0 | 0 | 0 | 0 | 0 | 0 | 0 | 0 | 0 | 0 | 0 | 0 | 0 | 0 | 0 | 0 | 0 | 1 | 1 | 0 | 0 | 0 | 0 | 1 | 0 |  | 0 | 1 | 0 | 1 | 0 | 0 | 0 | 0 | 48 | 148 | 00 | 00 | 30 | 94 | Store from reg+1 to MDR and enable "store RAM"
| 12 | 0 | 0 | 0 | 0 | 0 | 0 | 0 | 0 | 0 | 0 | 0 | 0 | 0 | 0 | 0 | 0 | 0 | 0 | 0 | 0 | 0 | 0 | 0 | 0 | 0 | 0 |  | 0 | 0 | 0 | 0 | 0 | 0 | 0 | 0 | 0 | 0 | 00 | 00 | 00 | 00
| 13 | 0 | 0 | 0 | 0 | 0 | 0 | 0 | 0 | 0 | 0 | 0 | 0 | 0 | 0 | 0 | 0 | 0 | 0 | 0 | 0 | 0 | 0 | 0 | 0 | 0 | 0 |  | 0 | 0 | 0 | 0 | 0 | 0 | 0 | 0 | 0 | 0 | 00 | 00 | 00 | 00
| 14 | 0 | 0 | 0 | 0 | 0 | 0 | 0 | 0 | 0 | 0 | 0 | 0 | 0 | 0 | 0 | 0 | 0 | 0 | 0 | 0 | 0 | 0 | 0 | 0 | 0 | 0 |  | 0 | 0 | 0 | 0 | 0 | 0 | 0 | 0 | 0 | 0 | 00 | 00 | 00 | 00
| 15 | 0 | 0 | 0 | 0 | 0 | 0 | 0 | 0 | 0 | 0 | 0 | 0 | 0 | 0 | 0 | 0 | 0 | 0 | 0 | 0 | 0 | 0 | 0 | 0 | 0 | 0 |  | 0 | 0 | 0 | 0 | 0 | 0 | 0 | 0 | 0 | 0 | 00 | 00 | 00 | 00
| 16 | 0 | 0 | 0 | 0 | 0 | 0 | 0 | 0 | 0 | 0 | 0 | 0 | 0 | 0 | 0 | 0 | 0 | 0 | 0 | 0 | 0 | 0 | 0 | 0 | 0 | 0 |  | 0 | 0 | 0 | 0 | 0 | 0 | 0 | 0 | 0 | 0 | 00 | 00 | 00 | 00
ADD 8 | 1 | / | / | / | / | / | / | / | / | / | / | / | [16 empty] | / | / | / | / | / | / | [8 empty] | FETCH and PC increment | bar: WPC to RW
| 2 | / | / | / | / | / | / | / | / | / | / | / | [16 empty] | / | / | / | / | / | / | bar: WPC to RW
| 3 | / | / | / | / | / | / | / | / | / | / | / | [16 empty] | / | / | / | / | / | / | bar: WPC to RW
| 4 | / | / | / | / | / | / | / | / | / | / | / | [16 empty] | / | / | / | / | / | / | bar: WPC to RW
| 5 | 1 | 0 | 0 | 0 | 0 | 0 | 0 | 0 | 0 | 0 | 0 | 0 | 0 | 0 | 0 | 0 | 0 | 0 | 0 | 0 | 0 | 0 | 0 | 0 | 1 | 0 |  | 1 | 0 | 0 | 0 | 0 | 0 | 128 | 0 | 0 | 160 | 80 | 00 | 00 | A0 | write content of 'op1' register (bits 0-7) in reg A. write content of 'op2' (bits 0-7) register in reg B. opsel = 0000 and save in 'res reg' (bits 0-7)
| 6 | 0 | 1 | 0 | 0 | 0 | 0 | 0 | 0 | 0 | 0 | 0 | 0 | 0 | 0 | 0 | 0 | 0 | 0 | 0 | 0 | 0 | 0 | 0 | 0 | 1 | 0 |  | 1 | 1 | 0 | 0 | 0 | 0 | 64 | 0 | 0 | 176 | 40 | 00 | 00 | B0
| 7 | 0 | 0 | 0 | 0 | 0 | 0 | 0 | 1 | 0 | 0 | 0 | 0 | 0 | 0 | 0 | 0 | 0 | 0 | 0 | 0 | 0 | 0 | 0 | 0 | 0 | 1 |  | 0 | 1 | 0 | 0 | 0 | 0 | 1 | 0 | 0 | 80 | 01 | 00 | 00 | 50
| 8 | 0 | 0 | 0 | 0 | 0 | 0 | 0 | 0 | 0 | 0 | 0 | 0 | 0 | 0 | 0 | 0 | 0 | 0 | 0 | 0 | 0 | 0 | 0 | 0 | 0 | 0 |  | 0 | 0 | 0 | 0 | 0 | 0 | 0 | 0 | 0 | 0 | 00 | 00 | 00 | 00
| 9 | 0 | 0 | 0 | 0 | 0 | 0 | 0 | 0 | 0 | 0 | 0 | 0 | 0 | 0 | 0 | 0 | 0 | 0 | 0 | 0 | 0 | 0 | 0 | 0 | 0 | 0 |  | 0 | 0 | 0 | 0 | 0 | 0 | 0 | 0 | 0 | 0 | 00 | 00 | 00 | 00
| 10 | 0 | 0 | 0 | 0 | 0 | 0 | 0 | 0 | 0 | 0 | 0 | 0 | 0 | 0 | 0 | 0 | 0 | 0 | 0 | 0 | 0 | 0 | 0 | 0 | 0 | 0 |  | 0 | 0 | 0 | 0 | 0 | 0 | 0 | 0 | 0 | 0 | 00 | 00 | 00 | 00
| 11 | 0 | 0 | 0 | 0 | 0 | 0 | 0 | 0 | 0 | 0 | 0 | 0 | 0 | 0 | 0 | 0 | 0 | 0 | 0 | 0 | 0 | 0 | 0 | 0 | 0 | 0 |  | 0 | 0 | 0 | 0 | 0 | 0 | 0 | 0 | 0 | 0 | 00 | 00 | 00 | 00
| 12 | 0 | 0 | 0 | 0 | 0 | 0 | 0 | 0 | 0 | 0 | 0 | 0 | 0 | 0 | 0 | 0 | 0 | 0 | 0 | 0 | 0 | 0 | 0 | 0 | 0 | 0 |  | 0 | 0 | 0 | 0 | 0 | 0 | 0 | 0 | 0 | 0 | 00 | 00 | 00 | 00
| 13 | 0 | 0 | 0 | 0 | 0 | 0 | 0 | 0 | 0 | 0 | 0 | 0 | 0 | 0 | 0 | 0 | 0 | 0 | 0 | 0 | 0 | 0 | 0 | 0 | 0 | 0 |  | 0 | 0 | 0 | 0 | 0 | 0 | 0 | 0 | 0 | 0 | 00 | 00 | 00 | 00
| 14 | 0 | 0 | 0 | 0 | 0 | 0 | 0 | 0 | 0 | 0 | 0 | 0 | 0 | 0 | 0 | 0 | 0 | 0 | 0 | 0 | 0 | 0 | 0 | 0 | 0 | 0 |  | 0 | 0 | 0 | 0 | 0 | 0 | 0 | 0 | 0 | 0 | 00 | 00 | 00 | 00
| 15 | 0 | 0 | 0 | 0 | 0 | 0 | 0 | 0 | 0 | 0 | 0 | 0 | 0 | 0 | 0 | 0 | 0 | 0 | 0 | 0 | 0 | 0 | 0 | 0 | 0 | 0 |  | 0 | 0 | 0 | 0 | 0 | 0 | 0 | 0 | 0 | 0 | 00 | 00 | 00 | 00
| 16 | 0 | 0 | 0 | 0 | 0 | 0 | 0 | 0 | 0 | 0 | 0 | 0 | 0 | 0 | 0 | 0 | 0 | 0 | 0 | 0 | 0 | 0 | 0 | 0 | 0 | 0 |  | 0 | 0 | 0 | 0 | 0 | 0 | 0 | 0 | 0 | 0 | 00 | 00 | 00 | 00
SUB 8 | 1 | / | / | / | / | / | / | / | / | / | / | / | [16 empty] | / | / | / | / | / | / | [8 empty] | FETCH and PC increment | bar: WPC to RW
| 2 | / | / | / | / | / | / | / | / | / | / | / | [16 empty] | / | / | / | / | / | / | bar: WPC to RW
| 3 | / | / | / | / | / | / | / | / | / | / | / | [16 empty] | / | / | / | / | / | / | bar: WPC to RW
| 4 | / | / | / | / | / | / | / | / | / | / | / | [16 empty] | / | / | / | / | / | / | bar: WPC to RW
| 5 | 1 | 0 | 0 | 0 | 0 | 1 | 1 | 0 | 0 | 0 | 0 | 0 | 0 | 0 | 0 | 0 | 0 | 0 | 0 | 0 | 0 | 0 | 0 | 0 | 1 | 0 |  | 1 | 0 | 0 | 0 | 0 | 0 | 134 | 0 | 0 | 160 | 86 | 00 | 00 | A0 | write content of 'op1' register (bits 0-7) in reg A. write content of 'op2' (bits 0-7) register in reg B. opsel = 0001, with c_in=1 and save in 'res reg' (bits 0-7)
| 6 | 0 | 1 | 0 | 0 | 0 | 1 | 1 | 0 | 0 | 0 | 0 | 0 | 0 | 0 | 0 | 0 | 0 | 0 | 0 | 0 | 0 | 0 | 0 | 0 | 1 | 0 |  | 1 | 1 | 0 | 0 | 0 | 0 | 70 | 0 | 0 | 176 | 46 | 00 | 00 | B0
| 7 | 0 | 0 | 0 | 0 | 0 | 1 | 1 | 1 | 0 | 0 | 0 | 0 | 0 | 0 | 0 | 0 | 0 | 0 | 0 | 0 | 0 | 0 | 0 | 0 | 0 | 1 |  | 0 | 1 | 0 | 0 | 0 | 0 | 7 | 0 | 0 | 80 | 07 | 00 | 00 | 50
| 8 | 0 | 0 | 0 | 0 | 0 | 0 | 0 | 0 | 0 | 0 | 0 | 0 | 0 | 0 | 0 | 0 | 0 | 0 | 0 | 0 | 0 | 0 | 0 | 0 | 0 | 0 |  | 0 | 0 | 0 | 0 | 0 | 0 | 0 | 0 | 0 | 0 | 00 | 00 | 00 | 00
| 9 | 0 | 0 | 0 | 0 | 0 | 0 | 0 | 0 | 0 | 0 | 0 | 0 | 0 | 0 | 0 | 0 | 0 | 0 | 0 | 0 | 0 | 0 | 0 | 0 | 0 | 0 |  | 0 | 0 | 0 | 0 | 0 | 0 | 0 | 0 | 0 | 0 | 00 | 00 | 00 | 00
| 10 | 0 | 0 | 0 | 0 | 0 | 0 | 0 | 0 | 0 | 0 | 0 | 0 | 0 | 0 | 0 | 0 | 0 | 0 | 0 | 0 | 0 | 0 | 0 | 0 | 0 | 0 |  | 0 | 0 | 0 | 0 | 0 | 0 | 0 | 0 | 0 | 0 | 00 | 00 | 00 | 00
| 11 | 0 | 0 | 0 | 0 | 0 | 0 | 0 | 0 | 0 | 0 | 0 | 0 | 0 | 0 | 0 | 0 | 0 | 0 | 0 | 0 | 0 | 0 | 0 | 0 | 0 | 0 |  | 0 | 0 | 0 | 0 | 0 | 0 | 0 | 0 | 0 | 0 | 00 | 00 | 00 | 00
| 12 | 0 | 0 | 0 | 0 | 0 | 0 | 0 | 0 | 0 | 0 | 0 | 0 | 0 | 0 | 0 | 0 | 0 | 0 | 0 | 0 | 0 | 0 | 0 | 0 | 0 | 0 |  | 0 | 0 | 0 | 0 | 0 | 0 | 0 | 0 | 0 | 0 | 00 | 00 | 00 | 00
| 13 | 0 | 0 | 0 | 0 | 0 | 0 | 0 | 0 | 0 | 0 | 0 | 0 | 0 | 0 | 0 | 0 | 0 | 0 | 0 | 0 | 0 | 0 | 0 | 0 | 0 | 0 |  | 0 | 0 | 0 | 0 | 0 | 0 | 0 | 0 | 0 | 0 | 00 | 00 | 00 | 00
| 14 | 0 | 0 | 0 | 0 | 0 | 0 | 0 | 0 | 0 | 0 | 0 | 0 | 0 | 0 | 0 | 0 | 0 | 0 | 0 | 0 | 0 | 0 | 0 | 0 | 0 | 0 |  | 0 | 0 | 0 | 0 | 0 | 0 | 0 | 0 | 0 | 0 | 00 | 00 | 00 | 00
| 15 | 0 | 0 | 0 | 0 | 0 | 0 | 0 | 0 | 0 | 0 | 0 | 0 | 0 | 0 | 0 | 0 | 0 | 0 | 0 | 0 | 0 | 0 | 0 | 0 | 0 | 0 |  | 0 | 0 | 0 | 0 | 0 | 0 | 0 | 0 | 0 | 0 | 00 | 00 | 00 | 00
| 16 | 0 | 0 | 0 | 0 | 0 | 0 | 0 | 0 | 0 | 0 | 0 | 0 | 0 | 0 | 0 | 0 | 0 | 0 | 0 | 0 | 0 | 0 | 0 | 0 | 0 | 0 |  | 0 | 0 | 0 | 0 | 0 | 0 | 0 | 0 | 0 | 0 | 00 | 00 | 00 | 00
BRZ 8 | 1 | / | / | / | / | / | / | / | / | / | / | / | [16 empty] | / | / | / | / | / | / | [8 empty] | fase di fetch e incremento PC: vedi sopra | bar: WPC to RW
| 2 | / | / | / | / | / | / | / | / | / | / | / | [16 empty] | / | / | / | / | / | / | bar: WPC to RW
| 3 | / | / | / | / | / | / | / | / | / | / | / | [16 empty] | / | / | / | / | / | / | bar: WPC to RW
| 4 | / | / | / | / | / | / | / | / | / | / | / | [16 empty] | / | / | / | / | / | / | bar: WPC to RW
| 5 | 1 | 0 | 0 | 0 | 1 | 0 | 0 | 0 | 0 | 0 | 0 | 0 | 0 | 0 | 0 | 0 | 0 | 0 | 0 | 0 | 0 | 0 | 0 | 0 | 1 | 0 |  | 0 | 1 | 0 | 0 | 0 | 0 | 136 | 0 | 0 | 144 | 88 | 00 | 00 | 90 | write res reg in reg A. ALU operation: A+0. Then, write status register
| 6 | 0 | 0 | 0 | 0 | 1 | 0 | 0 | 1 | 0 | 0 | 0 | 0 | 0 | 0 | 0 | 0 | 0 | 0 | 0 | 0 | 0 | 0 | 0 | 0 | 0 | 0 |  | 0 | 0 | 0 | 0 | 0 | 0 | 9 | 0 | 0 | 0 | 09 | 00 | 00 | 00
| 7 | 0 | 0 | 0 | 0 | 0 | 0 | 0 | 0 | 0 | 0 | 0 | 0 | 0 | 0 | 0 | 0 | 0 | 0 | 0 | 0 | 0 | 0 | 0 | 0 | 0 | 0 |  | 0 | 0 | 0 | 0 | 0 | 0 | 0 | 0 | 0 | 0 | 00 | 00 | 00 | 00 | if reg A is not zero, do nothing
| 8 | 0 | 0 | 0 | 0 | 0 | 0 | 0 | 0 | 0 | 0 | 0 | 0 | 0 | 0 | 0 | 0 | 0 | 0 | 0 | 0 | 0 | 0 | 0 | 0 | 0 | 0 |  | 0 | 0 | 0 | 0 | 0 | 0 | 0 | 0 | 0 | 0 | 00 | 00 | 00 | 00
| 7b | 0 | 0 | 0 | 0 | 0 | 0 | 0 | 0 | 0 | 0 | 0 | 1 | 0 | 0 | 0 | 0 | 0 | 0 | 0 | 0 | 0 | 0 | 0 | 0 | 0 | 0 |  | 0 | 0 | 0 | 0 | 1 | 1 | 0 | 16 | 0 | 3 | 00 | 10 | 00 | 03 | if reg A is zero, write instruction word bits 0-15 to program counter
| 8b | 0 | 0 | 0 | 0 | 0 | 0 | 0 | 0 | 0 | 0 | 0 | 1 | 0 | 1 | 0 | 0 | 0 | 0 | 0 | 0 | 0 | 0 | 0 | 0 | 0 | 0 |  | 0 | 0 | 0 | 0 | 1 | 0 | 0 | 20 | 0 | 2 | 00 | 14 | 00 | 02
| 9 | 0 | 0 | 0 | 0 | 0 | 0 | 0 | 0 | 0 | 0 | 0 | 0 | 0 | 0 | 0 | 0 | 0 | 0 | 0 | 0 | 0 | 0 | 0 | 0 | 0 | 0 |  | 0 | 0 | 0 | 0 | 0 | 0 | 0 | 0 | 0 | 0 | 00 | 00 | 00 | 00
| 10 | 0 | 0 | 0 | 0 | 0 | 0 | 0 | 0 | 0 | 0 | 0 | 0 | 0 | 0 | 0 | 0 | 0 | 0 | 0 | 0 | 0 | 0 | 0 | 0 | 0 | 0 |  | 0 | 0 | 0 | 0 | 0 | 0 | 0 | 0 | 0 | 0 | 00 | 00 | 00 | 00
| 11 | 0 | 0 | 0 | 0 | 0 | 0 | 0 | 0 | 0 | 0 | 0 | 0 | 0 | 0 | 0 | 0 | 0 | 0 | 0 | 0 | 0 | 0 | 0 | 0 | 0 | 0 |  | 0 | 0 | 0 | 0 | 0 | 0 | 0 | 0 | 0 | 0 | 00 | 00 | 00 | 00
| 12 | 0 | 0 | 0 | 0 | 0 | 0 | 0 | 0 | 0 | 0 | 0 | 0 | 0 | 0 | 0 | 0 | 0 | 0 | 0 | 0 | 0 | 0 | 0 | 0 | 0 | 0 |  | 0 | 0 | 0 | 0 | 0 | 0 | 0 | 0 | 0 | 0 | 00 | 00 | 00 | 00
| 13 | 0 | 0 | 0 | 0 | 0 | 0 | 0 | 0 | 0 | 0 | 0 | 0 | 0 | 0 | 0 | 0 | 0 | 0 | 0 | 0 | 0 | 0 | 0 | 0 | 0 | 0 |  | 0 | 0 | 0 | 0 | 0 | 0 | 0 | 0 | 0 | 0 | 00 | 00 | 00 | 00
| 14 | 0 | 0 | 0 | 0 | 0 | 0 | 0 | 0 | 0 | 0 | 0 | 0 | 0 | 0 | 0 | 0 | 0 | 0 | 0 | 0 | 0 | 0 | 0 | 0 | 0 | 0 |  | 0 | 0 | 0 | 0 | 0 | 0 | 0 | 0 | 0 | 0 | 00 | 00 | 00 | 00
| 15 | 0 | 0 | 0 | 0 | 0 | 0 | 0 | 0 | 0 | 0 | 0 | 0 | 0 | 0 | 0 | 0 | 0 | 0 | 0 | 0 | 0 | 0 | 0 | 0 | 0 | 0 |  | 0 | 0 | 0 | 0 | 0 | 0 | 0 | 0 | 0 | 0 | 00 | 00 | 00 | 00
| 16 | 0 | 0 | 0 | 0 | 0 | 0 | 0 | 0 | 0 | 0 | 0 | 0 | 0 | 0 | 0 | 0 | 0 | 0 | 0 | 0 | 0 | 0 | 0 | 0 | 0 | 0 |  | 0 | 0 | 0 | 0 | 0 | 0 | 0 | 0 | 0 | 0 | 00 | 00 | 00 | 00
BRG 8 | 1 | / | / | / | / | / | / | / | / | / | / | / | [16 empty] | / | / | / | / | / | / | [8 empty] | FETCH and PC increment | bar: WPC to RW
| 2 | / | / | / | / | / | / | / | / | / | / | / | [16 empty] | / | / | / | / | / | / | bar: WPC to RW
| 3 | / | / | / | / | / | / | / | / | / | / | / | [16 empty] | / | / | / | / | / | / | bar: WPC to RW
| 4 | / | / | / | / | / | / | / | / | / | / | / | [16 empty] | / | / | / | / | / | / | bar: WPC to RW
| 5 | 1 | 0 | 0 | 0 | 1 | 0 | 0 | 0 | 0 | 0 | 0 | 0 | 0 | 0 | 0 | 0 | 0 | 0 | 0 | 0 | 0 | 0 | 0 | 0 | 1 | 0 |  | 0 | 1 | 0 | 0 | 0 | 0 | 136 | 0 | 0 | 144 | 88 | 00 | 00 | 90 | write res reg in reg A. ALU operation: A+0. Then, write status register
| 6 | 0 | 0 | 0 | 0 | 1 | 0 | 0 | 1 | 0 | 0 | 0 | 0 | 0 | 0 | 0 | 0 | 0 | 0 | 0 | 0 | 0 | 0 | 0 | 0 | 0 | 0 |  | 0 | 0 | 0 | 0 | 0 | 0 | 9 | 0 | 0 | 0 | 09 | 00 | 00 | 00
| 7 | 0 | 0 | 1 | 0 | 1 | 0 | 0 | 1 | 0 | 0 | 0 | 0 | 0 | 0 | 0 | 0 | 0 | 0 | 0 | 0 | 0 | 0 | 0 | 0 | 0 | 0 |  | 0 | 0 | 0 | 0 | 0 | 0 | 41 | 0 | 0 | 0 | 29 | 00 | 00 | 00 | if reg A is not zero, ALU op A<<1 to check bit7 (sign)
| 8 | 0 | 0 | 0 | 0 | 0 | 0 | 0 | 0 | 0 | 0 | 0 | 1 | 0 | 0 | 0 | 0 | 0 | 0 | 0 | 0 | 0 | 0 | 0 | 0 | 0 | 0 |  | 0 | 0 | 0 | 0 | 1 | 1 | 0 | 16 | 0 | 3 | 00 | 10 | 00 | 03 | here, reg A is not zero and bit 7 is 0 --> strictly positive, so write instruction word bits 0-15 to program counter
| 9 | 0 | 0 | 0 | 0 | 0 | 0 | 0 | 0 | 0 | 0 | 0 | 1 | 0 | 1 | 0 | 0 | 0 | 0 | 0 | 0 | 0 | 0 | 0 | 0 | 0 | 0 |  | 0 | 0 | 0 | 0 | 1 | 0 | 0 | 20 | 0 | 2 | 00 | 14 | 00 | 02
| 7b | 0 | 0 | 0 | 0 | 0 | 0 | 0 | 0 | 0 | 0 | 0 | 0 | 0 | 0 | 0 | 0 | 0 | 0 | 0 | 0 | 0 | 0 | 0 | 0 | 0 | 0 |  | 0 | 0 | 0 | 0 | 0 | 0 | 0 | 0 | 0 | 0 | 00 | 00 | 00 | 00 | here, reg A is zero, so do nothing
| 8b | 0 | 0 | 0 | 0 | 0 | 0 | 0 | 0 | 0 | 0 | 0 | 0 | 0 | 0 | 0 | 0 | 0 | 0 | 0 | 0 | 0 | 0 | 0 | 0 | 0 | 0 |  | 0 | 0 | 0 | 0 | 0 | 0 | 0 | 0 | 0 | 0 | 00 | 00 | 00 | 00
| 9b | 0 | 0 | 0 | 0 | 0 | 0 | 0 | 0 | 0 | 0 | 0 | 0 | 0 | 0 | 0 | 0 | 0 | 0 | 0 | 0 | 0 | 0 | 0 | 0 | 0 | 0 |  | 0 | 0 | 0 | 0 | 0 | 0 | 0 | 0 | 0 | 0 | 00 | 00 | 00 | 00
| 7c=7 | 0 | 0 | 1 | 0 | 1 | 0 | 0 | 1 | 0 | 0 | 0 | 0 | 0 | 0 | 0 | 0 | 0 | 0 | 0 | 0 | 0 | 0 | 0 | 0 | 0 | 0 |  | 0 | 0 | 0 | 0 | 0 | 0 | 41 | 0 | 0 | 0 | 29 | 00 | 00 | 00 | here, bit 7 is checked: if 1 (cout = 1) --> strictly negative, do nothing. In case also zero = 1, cout is prioritary (eg: 10000000 << 1 -> both zero and cout, but the number was negative!!!)
| 8c | 0 | 0 | 0 | 0 | 0 | 0 | 0 | 0 | 0 | 0 | 0 | 0 | 0 | 0 | 0 | 0 | 0 | 0 | 0 | 0 | 0 | 0 | 0 | 0 | 0 | 0 |  | 0 | 0 | 0 | 0 | 0 | 0 | 0 | 0 | 0 | 0 | 00 | 00 | 00 | 00
| 9c | 0 | 0 | 0 | 0 | 0 | 0 | 0 | 0 | 0 | 0 | 0 | 0 | 0 | 0 | 0 | 0 | 0 | 0 | 0 | 0 | 0 | 0 | 0 | 0 | 0 | 0 |  | 0 | 0 | 0 | 0 | 0 | 0 | 0 | 0 | 0 | 0 | 00 | 00 | 00 | 00
| 10 | 0 | 0 | 0 | 0 | 0 | 0 | 0 | 0 | 0 | 0 | 0 | 0 | 0 | 0 | 0 | 0 | 0 | 0 | 0 | 0 | 0 | 0 | 0 | 0 | 0 | 0 |  | 0 | 0 | 0 | 0 | 0 | 0 | 0 | 0 | 0 | 0 | 00 | 00 | 00 | 00
| 11 | 0 | 0 | 0 | 0 | 0 | 0 | 0 | 0 | 0 | 0 | 0 | 0 | 0 | 0 | 0 | 0 | 0 | 0 | 0 | 0 | 0 | 0 | 0 | 0 | 0 | 0 |  | 0 | 0 | 0 | 0 | 0 | 0 | 0 | 0 | 0 | 0 | 00 | 00 | 00 | 00
| 12 | 0 | 0 | 0 | 0 | 0 | 0 | 0 | 0 | 0 | 0 | 0 | 0 | 0 | 0 | 0 | 0 | 0 | 0 | 0 | 0 | 0 | 0 | 0 | 0 | 0 | 0 |  | 0 | 0 | 0 | 0 | 0 | 0 | 0 | 0 | 0 | 0 | 00 | 00 | 00 | 00
| 13 | 0 | 0 | 0 | 0 | 0 | 0 | 0 | 0 | 0 | 0 | 0 | 0 | 0 | 0 | 0 | 0 | 0 | 0 | 0 | 0 | 0 | 0 | 0 | 0 | 0 | 0 |  | 0 | 0 | 0 | 0 | 0 | 0 | 0 | 0 | 0 | 0 | 00 | 00 | 00 | 00
| 14 | 0 | 0 | 0 | 0 | 0 | 0 | 0 | 0 | 0 | 0 | 0 | 0 | 0 | 0 | 0 | 0 | 0 | 0 | 0 | 0 | 0 | 0 | 0 | 0 | 0 | 0 |  | 0 | 0 | 0 | 0 | 0 | 0 | 0 | 0 | 0 | 0 | 00 | 00 | 00 | 00
| 15 | 0 | 0 | 0 | 0 | 0 | 0 | 0 | 0 | 0 | 0 | 0 | 0 | 0 | 0 | 0 | 0 | 0 | 0 | 0 | 0 | 0 | 0 | 0 | 0 | 0 | 0 |  | 0 | 0 | 0 | 0 | 0 | 0 | 0 | 0 | 0 | 0 | 00 | 00 | 00 | 00
| 16 | 0 | 0 | 0 | 0 | 0 | 0 | 0 | 0 | 0 | 0 | 0 | 0 | 0 | 0 | 0 | 0 | 0 | 0 | 0 | 0 | 0 | 0 | 0 | 0 | 0 | 0 |  | 0 | 0 | 0 | 0 | 0 | 0 | 0 | 0 | 0 | 0 | 00 | 00 | 00 | 00
BRGE 8 | 1 | / | / | / | / | / | / | / | / | / | / | / | [16 empty] | / | / | / | / | / | / | [8 empty] | FETCH and PC increment | bar: WPC to RW
| 2 | / | / | / | / | / | / | / | / | / | / | / | [16 empty] | / | / | / | / | / | / | bar: WPC to RW
| 3 | / | / | / | / | / | / | / | / | / | / | / | [16 empty] | / | / | / | / | / | / | bar: WPC to RW
| 4 | / | / | / | / | / | / | / | / | / | / | / | [16 empty] | / | / | / | / | / | / | bar: WPC to RW
| 5 | 1 | 0 | 0 | 0 | 1 | 0 | 0 | 0 | 0 | 0 | 0 | 0 | 0 | 0 | 0 | 0 | 0 | 0 | 0 | 0 | 0 | 0 | 0 | 0 | 1 | 0 |  | 0 | 1 | 0 | 0 | 0 | 0 | 136 | 0 | 0 | 144 | 88 | 00 | 00 | 90 | write res reg in reg A. ALU operation: A+0. Then, write status register
| 6 | 0 | 0 | 0 | 0 | 1 | 0 | 0 | 1 | 0 | 0 | 0 | 0 | 0 | 0 | 0 | 0 | 0 | 0 | 0 | 0 | 0 | 0 | 0 | 0 | 0 | 0 |  | 0 | 0 | 0 | 0 | 0 | 0 | 9 | 0 | 0 | 0 | 09 | 00 | 00 | 00
| 7 | 0 | 0 | 1 | 0 | 1 | 0 | 0 | 1 | 0 | 0 | 0 | 0 | 0 | 0 | 0 | 0 | 0 | 0 | 0 | 0 | 0 | 0 | 0 | 0 | 0 | 0 |  | 0 | 0 | 0 | 0 | 0 | 0 | 41 | 0 | 0 | 0 | 29 | 00 | 00 | 00 | if reg A is not zero, ALU op A<<1 to check bit7 (sign)
| 8 | 0 | 0 | 0 | 0 | 0 | 0 | 0 | 0 | 0 | 0 | 0 | 1 | 0 | 0 | 0 | 0 | 0 | 0 | 0 | 0 | 0 | 0 | 0 | 0 | 0 | 0 |  | 0 | 0 | 0 | 0 | 1 | 1 | 0 | 16 | 0 | 3 | 00 | 10 | 00 | 03 | here, reg A is not zero and bit 7 is 0 --> strictly positive, so write instruction word bits 0-15 to program counter
| 9 | 0 | 0 | 0 | 0 | 0 | 0 | 0 | 0 | 0 | 0 | 0 | 1 | 0 | 1 | 0 | 0 | 0 | 0 | 0 | 0 | 0 | 0 | 0 | 0 | 0 | 0 |  | 0 | 0 | 0 | 0 | 1 | 0 | 0 | 20 | 0 | 2 | 00 | 14 | 00 | 02
| 7b | 0 | 0 | 0 | 0 | 0 | 0 | 0 | 0 | 0 | 0 | 0 | 0 | 0 | 0 | 0 | 0 | 0 | 0 | 0 | 0 | 0 | 0 | 0 | 0 | 0 | 0 |  | 0 | 0 | 0 | 0 | 0 | 0 | 0 | 0 | 0 | 0 | 00 | 00 | 00 | 00 | here, reg A is zero, so write instruction word bits 0-15 to program counter
| 8b | 0 | 0 | 0 | 0 | 0 | 0 | 0 | 0 | 0 | 0 | 0 | 1 | 0 | 0 | 0 | 0 | 0 | 0 | 0 | 0 | 0 | 0 | 0 | 0 | 0 | 0 |  | 0 | 0 | 0 | 0 | 1 | 1 | 0 | 16 | 0 | 3 | 00 | 10 | 00 | 03
| 9b | 0 | 0 | 0 | 0 | 0 | 0 | 0 | 0 | 0 | 0 | 0 | 1 | 0 | 1 | 0 | 0 | 0 | 0 | 0 | 0 | 0 | 0 | 0 | 0 | 0 | 0 |  | 0 | 0 | 0 | 0 | 1 | 0 | 0 | 20 | 0 | 2 | 00 | 14 | 00 | 02
| 7c=7 | 0 | 0 | 1 | 0 | 1 | 0 | 0 | 1 | 0 | 0 | 0 | 0 | 0 | 0 | 0 | 0 | 0 | 0 | 0 | 0 | 0 | 0 | 0 | 0 | 0 | 0 |  | 0 | 0 | 0 | 0 | 0 | 0 | 41 | 0 | 0 | 0 | 29 | 00 | 00 | 00 | here, bit 7 is checked: if 1 (cout = 1) --> strictly negative, do nothing. In case also zero = 1, cout is prioritary (eg: 10000000 << 1 -> both zero and cout, but the number was negative!!!)
| 8c | 0 | 0 | 0 | 0 | 0 | 0 | 0 | 0 | 0 | 0 | 0 | 0 | 0 | 0 | 0 | 0 | 0 | 0 | 0 | 0 | 0 | 0 | 0 | 0 | 0 | 0 |  | 0 | 0 | 0 | 0 | 0 | 0 | 0 | 0 | 0 | 0 | 00 | 00 | 00 | 00
| 9c | 0 | 0 | 0 | 0 | 0 | 0 | 0 | 0 | 0 | 0 | 0 | 0 | 0 | 0 | 0 | 0 | 0 | 0 | 0 | 0 | 0 | 0 | 0 | 0 | 0 | 0 |  | 0 | 0 | 0 | 0 | 0 | 0 | 0 | 0 | 0 | 0 | 00 | 00 | 00 | 00
| 10 | 0 | 0 | 0 | 0 | 0 | 0 | 0 | 0 | 0 | 0 | 0 | 0 | 0 | 0 | 0 | 0 | 0 | 0 | 0 | 0 | 0 | 0 | 0 | 0 | 0 | 0 |  | 0 | 0 | 0 | 0 | 0 | 0 | 0 | 0 | 0 | 0 | 00 | 00 | 00 | 00
| 11 | 0 | 0 | 0 | 0 | 0 | 0 | 0 | 0 | 0 | 0 | 0 | 0 | 0 | 0 | 0 | 0 | 0 | 0 | 0 | 0 | 0 | 0 | 0 | 0 | 0 | 0 |  | 0 | 0 | 0 | 0 | 0 | 0 | 0 | 0 | 0 | 0 | 00 | 00 | 00 | 00
| 12 | 0 | 0 | 0 | 0 | 0 | 0 | 0 | 0 | 0 | 0 | 0 | 0 | 0 | 0 | 0 | 0 | 0 | 0 | 0 | 0 | 0 | 0 | 0 | 0 | 0 | 0 |  | 0 | 0 | 0 | 0 | 0 | 0 | 0 | 0 | 0 | 0 | 00 | 00 | 00 | 00
| 13 | 0 | 0 | 0 | 0 | 0 | 0 | 0 | 0 | 0 | 0 | 0 | 0 | 0 | 0 | 0 | 0 | 0 | 0 | 0 | 0 | 0 | 0 | 0 | 0 | 0 | 0 |  | 0 | 0 | 0 | 0 | 0 | 0 | 0 | 0 | 0 | 0 | 00 | 00 | 00 | 00
| 14 | 0 | 0 | 0 | 0 | 0 | 0 | 0 | 0 | 0 | 0 | 0 | 0 | 0 | 0 | 0 | 0 | 0 | 0 | 0 | 0 | 0 | 0 | 0 | 0 | 0 | 0 |  | 0 | 0 | 0 | 0 | 0 | 0 | 0 | 0 | 0 | 0 | 00 | 00 | 00 | 00
| 15 | 0 | 0 | 0 | 0 | 0 | 0 | 0 | 0 | 0 | 0 | 0 | 0 | 0 | 0 | 0 | 0 | 0 | 0 | 0 | 0 | 0 | 0 | 0 | 0 | 0 | 0 |  | 0 | 0 | 0 | 0 | 0 | 0 | 0 | 0 | 0 | 0 | 00 | 00 | 00 | 00
| 16 | 0 | 0 | 0 | 0 | 0 | 0 | 0 | 0 | 0 | 0 | 0 | 0 | 0 | 0 | 0 | 0 | 0 | 0 | 0 | 0 | 0 | 0 | 0 | 0 | 0 | 0 |  | 0 | 0 | 0 | 0 | 0 | 0 | 0 | 0 | 0 | 0 | 00 | 00 | 00 | 00
BRL 8 | 1 | / | / | / | / | / | / | / | / | / | / | / | [16 empty] | / | / | / | / | / | / | [8 empty] | FETCH and PC increment | bar: WPC to RW
| 2 | / | / | / | / | / | / | / | / | / | / | / | [16 empty] | / | / | / | / | / | / | bar: WPC to RW
| 3 | / | / | / | / | / | / | / | / | / | / | / | [16 empty] | / | / | / | / | / | / | bar: WPC to RW
| 4 | / | / | / | / | / | / | / | / | / | / | / | [16 empty] | / | / | / | / | / | / | bar: WPC to RW
| 5 | 1 | 0 | 0 | 0 | 1 | 0 | 0 | 0 | 0 | 0 | 0 | 0 | 0 | 0 | 0 | 0 | 0 | 0 | 0 | 0 | 0 | 0 | 0 | 0 | 1 | 0 |  | 0 | 1 | 0 | 0 | 0 | 0 | 136 | 0 | 0 | 144 | 88 | 00 | 00 | 90 | write res reg in reg A. ALU operation: A+0. Then, write status register
| 6 | 0 | 0 | 0 | 0 | 1 | 0 | 0 | 1 | 0 | 0 | 0 | 0 | 0 | 0 | 0 | 0 | 0 | 0 | 0 | 0 | 0 | 0 | 0 | 0 | 0 | 0 |  | 0 | 0 | 0 | 0 | 0 | 0 | 9 | 0 | 0 | 0 | 09 | 00 | 00 | 00
| 7 | 0 | 0 | 1 | 0 | 1 | 0 | 0 | 1 | 0 | 0 | 0 | 0 | 0 | 0 | 0 | 0 | 0 | 0 | 0 | 0 | 0 | 0 | 0 | 0 | 0 | 0 |  | 0 | 0 | 0 | 0 | 0 | 0 | 41 | 0 | 0 | 0 | 29 | 00 | 00 | 00 | if reg A is not zero, ALU op A<<1 to check bit7 (sign)
| 8 | 0 | 0 | 0 | 0 | 0 | 0 | 0 | 0 | 0 | 0 | 0 | 0 | 0 | 0 | 0 | 0 | 0 | 0 | 0 | 0 | 0 | 0 | 0 | 0 | 0 | 0 |  | 0 | 0 | 0 | 0 | 0 | 0 | 0 | 0 | 0 | 0 | 00 | 00 | 00 | 00 | here, reg A is not zero and bit 7 is 0 --> strictly positive, so do nothing
| 9 | 0 | 0 | 0 | 0 | 0 | 0 | 0 | 0 | 0 | 0 | 0 | 0 | 0 | 0 | 0 | 0 | 0 | 0 | 0 | 0 | 0 | 0 | 0 | 0 | 0 | 0 |  | 0 | 0 | 0 | 0 | 0 | 0 | 0 | 0 | 0 | 0 | 00 | 00 | 00 | 00
| 7b | 0 | 0 | 0 | 0 | 0 | 0 | 0 | 0 | 0 | 0 | 0 | 0 | 0 | 0 | 0 | 0 | 0 | 0 | 0 | 0 | 0 | 0 | 0 | 0 | 0 | 0 |  | 0 | 0 | 0 | 0 | 0 | 0 | 0 | 0 | 0 | 0 | 00 | 00 | 00 | 00 | here, reg A is zero, so do nothing
| 8b | 0 | 0 | 0 | 0 | 0 | 0 | 0 | 0 | 0 | 0 | 0 | 0 | 0 | 0 | 0 | 0 | 0 | 0 | 0 | 0 | 0 | 0 | 0 | 0 | 0 | 0 |  | 0 | 0 | 0 | 0 | 0 | 0 | 0 | 0 | 0 | 0 | 00 | 00 | 00 | 00
| 9b | 0 | 0 | 0 | 0 | 0 | 0 | 0 | 0 | 0 | 0 | 0 | 0 | 0 | 0 | 0 | 0 | 0 | 0 | 0 | 0 | 0 | 0 | 0 | 0 | 0 | 0 |  | 0 | 0 | 0 | 0 | 0 | 0 | 0 | 0 | 0 | 0 | 00 | 00 | 00 | 00
| 7c=7 | 0 | 0 | 1 | 0 | 1 | 0 | 0 | 1 | 0 | 0 | 0 | 0 | 0 | 0 | 0 | 0 | 0 | 0 | 0 | 0 | 0 | 0 | 0 | 0 | 0 | 0 |  | 0 | 0 | 0 | 0 | 0 | 0 | 41 | 0 | 0 | 0 | 29 | 00 | 00 | 00 | here, bit 7 is checked: if 1 (cout = 1) --> strictly negative, so write instruction word bits 0-15 to program counter. In case also zero = 1, cout is prioritary (eg: 10000000 << 1 -> both zero and cout, but the number was negative!!!)
| 8c | 0 | 0 | 0 | 0 | 0 | 0 | 0 | 0 | 0 | 0 | 0 | 1 | 0 | 0 | 0 | 0 | 0 | 0 | 0 | 0 | 0 | 0 | 0 | 0 | 0 | 0 |  | 0 | 0 | 0 | 0 | 1 | 1 | 0 | 16 | 0 | 3 | 00 | 10 | 00 | 03
| 9c | 0 | 0 | 0 | 0 | 0 | 0 | 0 | 0 | 0 | 0 | 0 | 1 | 0 | 1 | 0 | 0 | 0 | 0 | 0 | 0 | 0 | 0 | 0 | 0 | 0 | 0 |  | 0 | 0 | 0 | 0 | 1 | 0 | 0 | 20 | 0 | 2 | 00 | 14 | 00 | 02
| 10 | 0 | 0 | 0 | 0 | 0 | 0 | 0 | 0 | 0 | 0 | 0 | 0 | 0 | 0 | 0 | 0 | 0 | 0 | 0 | 0 | 0 | 0 | 0 | 0 | 0 | 0 |  | 0 | 0 | 0 | 0 | 0 | 0 | 0 | 0 | 0 | 0 | 00 | 00 | 00 | 00
| 11 | 0 | 0 | 0 | 0 | 0 | 0 | 0 | 0 | 0 | 0 | 0 | 0 | 0 | 0 | 0 | 0 | 0 | 0 | 0 | 0 | 0 | 0 | 0 | 0 | 0 | 0 |  | 0 | 0 | 0 | 0 | 0 | 0 | 0 | 0 | 0 | 0 | 00 | 00 | 00 | 00
| 12 | 0 | 0 | 0 | 0 | 0 | 0 | 0 | 0 | 0 | 0 | 0 | 0 | 0 | 0 | 0 | 0 | 0 | 0 | 0 | 0 | 0 | 0 | 0 | 0 | 0 | 0 |  | 0 | 0 | 0 | 0 | 0 | 0 | 0 | 0 | 0 | 0 | 00 | 00 | 00 | 00
| 13 | 0 | 0 | 0 | 0 | 0 | 0 | 0 | 0 | 0 | 0 | 0 | 0 | 0 | 0 | 0 | 0 | 0 | 0 | 0 | 0 | 0 | 0 | 0 | 0 | 0 | 0 |  | 0 | 0 | 0 | 0 | 0 | 0 | 0 | 0 | 0 | 0 | 00 | 00 | 00 | 00
| 14 | 0 | 0 | 0 | 0 | 0 | 0 | 0 | 0 | 0 | 0 | 0 | 0 | 0 | 0 | 0 | 0 | 0 | 0 | 0 | 0 | 0 | 0 | 0 | 0 | 0 | 0 |  | 0 | 0 | 0 | 0 | 0 | 0 | 0 | 0 | 0 | 0 | 00 | 00 | 00 | 00
| 15 | 0 | 0 | 0 | 0 | 0 | 0 | 0 | 0 | 0 | 0 | 0 | 0 | 0 | 0 | 0 | 0 | 0 | 0 | 0 | 0 | 0 | 0 | 0 | 0 | 0 | 0 |  | 0 | 0 | 0 | 0 | 0 | 0 | 0 | 0 | 0 | 0 | 00 | 00 | 00 | 00
| 16 | 0 | 0 | 0 | 0 | 0 | 0 | 0 | 0 | 0 | 0 | 0 | 0 | 0 | 0 | 0 | 0 | 0 | 0 | 0 | 0 | 0 | 0 | 0 | 0 | 0 | 0 |  | 0 | 0 | 0 | 0 | 0 | 0 | 0 | 0 | 0 | 0 | 00 | 00 | 00 | 00
BRLE 8 | 1 | / | / | / | / | / | / | / | / | / | / | / | [16 empty] | / | / | / | / | / | / | [8 empty] | FETCH and PC increment | bar: WPC to RW
| 2 | / | / | / | / | / | / | / | / | / | / | / | [16 empty] | / | / | / | / | / | / | bar: WPC to RW
| 3 | / | / | / | / | / | / | / | / | / | / | / | [16 empty] | / | / | / | / | / | / | bar: WPC to RW
| 4 | / | / | / | / | / | / | / | / | / | / | / | [16 empty] | / | / | / | / | / | / | bar: WPC to RW
| 5 | 1 | 0 | 0 | 0 | 1 | 0 | 0 | 0 | 0 | 0 | 0 | 0 | 0 | 0 | 0 | 0 | 0 | 0 | 0 | 0 | 0 | 0 | 0 | 0 | 1 | 0 |  | 0 | 1 | 0 | 0 | 0 | 0 | 136 | 0 | 0 | 144 | 88 | 00 | 00 | 90 | write res reg in reg A. ALU operation: A+0. Then, write status register
| 6 | 0 | 0 | 0 | 0 | 1 | 0 | 0 | 1 | 0 | 0 | 0 | 0 | 0 | 0 | 0 | 0 | 0 | 0 | 0 | 0 | 0 | 0 | 0 | 0 | 0 | 0 |  | 0 | 0 | 0 | 0 | 0 | 0 | 9 | 0 | 0 | 0 | 09 | 00 | 00 | 00
| 7 | 0 | 0 | 1 | 0 | 1 | 0 | 0 | 1 | 0 | 0 | 0 | 0 | 0 | 0 | 0 | 0 | 0 | 0 | 0 | 0 | 0 | 0 | 0 | 0 | 0 | 0 |  | 0 | 0 | 0 | 0 | 0 | 0 | 41 | 0 | 0 | 0 | 29 | 00 | 00 | 00 | if reg A is not zero, ALU op A<<1 to check bit7 (sign)
| 8 | 0 | 0 | 0 | 0 | 0 | 0 | 0 | 0 | 0 | 0 | 0 | 0 | 0 | 0 | 0 | 0 | 0 | 0 | 0 | 0 | 0 | 0 | 0 | 0 | 0 | 0 |  | 0 | 0 | 0 | 0 | 0 | 0 | 0 | 0 | 0 | 0 | 00 | 00 | 00 | 00 | here, reg A is not zero and bit 7 is 0 --> strictly positive, so do nothing
| 9 | 0 | 0 | 0 | 0 | 0 | 0 | 0 | 0 | 0 | 0 | 0 | 0 | 0 | 0 | 0 | 0 | 0 | 0 | 0 | 0 | 0 | 0 | 0 | 0 | 0 | 0 |  | 0 | 0 | 0 | 0 | 0 | 0 | 0 | 0 | 0 | 0 | 00 | 00 | 00 | 00
| 7b | 0 | 0 | 0 | 0 | 0 | 0 | 0 | 0 | 0 | 0 | 0 | 0 | 0 | 0 | 0 | 0 | 0 | 0 | 0 | 0 | 0 | 0 | 0 | 0 | 0 | 0 |  | 0 | 0 | 0 | 0 | 0 | 0 | 0 | 0 | 0 | 0 | 00 | 00 | 00 | 00 | here, reg A is zero, so write instruction word bits 0-15 to program counter
| 8b | 0 | 0 | 0 | 0 | 0 | 0 | 0 | 0 | 0 | 0 | 0 | 1 | 0 | 0 | 0 | 0 | 0 | 0 | 0 | 0 | 0 | 0 | 0 | 0 | 0 | 0 |  | 0 | 0 | 0 | 0 | 1 | 1 | 0 | 16 | 0 | 3 | 00 | 10 | 00 | 03
| 9b | 0 | 0 | 0 | 0 | 0 | 0 | 0 | 0 | 0 | 0 | 0 | 1 | 0 | 1 | 0 | 0 | 0 | 0 | 0 | 0 | 0 | 0 | 0 | 0 | 0 | 0 |  | 0 | 0 | 0 | 0 | 1 | 0 | 0 | 20 | 0 | 2 | 00 | 14 | 00 | 02
| 7c=7 | 0 | 0 | 1 | 0 | 1 | 0 | 0 | 1 | 0 | 0 | 0 | 0 | 0 | 0 | 0 | 0 | 0 | 0 | 0 | 0 | 0 | 0 | 0 | 0 | 0 | 0 |  | 0 | 0 | 0 | 0 | 0 | 0 | 41 | 0 | 0 | 0 | 29 | 00 | 00 | 00 | here, bit 7 is checked: if 1 (cout = 1) --> strictly negative, so write instruction word bits 0-15 to program counter. In case also zero = 1, cout is prioritary (eg: 10000000 << 1 -> both zero and cout, but the number was negative!!!)
| 8c | 0 | 0 | 0 | 0 | 0 | 0 | 0 | 0 | 0 | 0 | 0 | 1 | 0 | 0 | 0 | 0 | 0 | 0 | 0 | 0 | 0 | 0 | 0 | 0 | 0 | 0 |  | 0 | 0 | 0 | 0 | 1 | 1 | 0 | 16 | 0 | 3 | 00 | 10 | 00 | 03
| 9c | 0 | 0 | 0 | 0 | 0 | 0 | 0 | 0 | 0 | 0 | 0 | 1 | 0 | 1 | 0 | 0 | 0 | 0 | 0 | 0 | 0 | 0 | 0 | 0 | 0 | 0 |  | 0 | 0 | 0 | 0 | 1 | 0 | 0 | 20 | 0 | 2 | 00 | 14 | 00 | 02
| 10 | 0 | 0 | 0 | 0 | 0 | 0 | 0 | 0 | 0 | 0 | 0 | 0 | 0 | 0 | 0 | 0 | 0 | 0 | 0 | 0 | 0 | 0 | 0 | 0 | 0 | 0 |  | 0 | 0 | 0 | 0 | 0 | 0 | 0 | 0 | 0 | 0 | 00 | 00 | 00 | 00
| 11 | 0 | 0 | 0 | 0 | 0 | 0 | 0 | 0 | 0 | 0 | 0 | 0 | 0 | 0 | 0 | 0 | 0 | 0 | 0 | 0 | 0 | 0 | 0 | 0 | 0 | 0 |  | 0 | 0 | 0 | 0 | 0 | 0 | 0 | 0 | 0 | 0 | 00 | 00 | 00 | 00
| 12 | 0 | 0 | 0 | 0 | 0 | 0 | 0 | 0 | 0 | 0 | 0 | 0 | 0 | 0 | 0 | 0 | 0 | 0 | 0 | 0 | 0 | 0 | 0 | 0 | 0 | 0 |  | 0 | 0 | 0 | 0 | 0 | 0 | 0 | 0 | 0 | 0 | 00 | 00 | 00 | 00
| 13 | 0 | 0 | 0 | 0 | 0 | 0 | 0 | 0 | 0 | 0 | 0 | 0 | 0 | 0 | 0 | 0 | 0 | 0 | 0 | 0 | 0 | 0 | 0 | 0 | 0 | 0 |  | 0 | 0 | 0 | 0 | 0 | 0 | 0 | 0 | 0 | 0 | 00 | 00 | 00 | 00
| 14 | 0 | 0 | 0 | 0 | 0 | 0 | 0 | 0 | 0 | 0 | 0 | 0 | 0 | 0 | 0 | 0 | 0 | 0 | 0 | 0 | 0 | 0 | 0 | 0 | 0 | 0 |  | 0 | 0 | 0 | 0 | 0 | 0 | 0 | 0 | 0 | 0 | 00 | 00 | 00 | 00
| 15 | 0 | 0 | 0 | 0 | 0 | 0 | 0 | 0 | 0 | 0 | 0 | 0 | 0 | 0 | 0 | 0 | 0 | 0 | 0 | 0 | 0 | 0 | 0 | 0 | 0 | 0 |  | 0 | 0 | 0 | 0 | 0 | 0 | 0 | 0 | 0 | 0 | 00 | 00 | 00 | 00
| 16 | 0 | 0 | 0 | 0 | 0 | 0 | 0 | 0 | 0 | 0 | 0 | 0 | 0 | 0 | 0 | 0 | 0 | 0 | 0 | 0 | 0 | 0 | 0 | 0 | 0 | 0 |  | 0 | 0 | 0 | 0 | 0 | 0 | 0 | 0 | 0 | 0 | 00 | 00 | 00 | 00
BRZ 16 | 1 | / | / | / | / | / | / | / | / | / | / | / | [16 empty] | / | / | / | / | / | / | [8 empty] | FETCH and PC increment | bar: WPC to RW
| 2 | / | / | / | / | / | / | / | / | / | / | / | [16 empty] | / | / | / | / | / | / | bar: WPC to RW
| 3 | / | / | / | / | / | / | / | / | / | / | / | [16 empty] | / | / | / | / | / | / | bar: WPC to RW
| 4 | / | / | / | / | / | / | / | / | / | / | / | [16 empty] | / | / | / | / | / | / | bar: WPC to RW
| 5 | 1 | 0 | 0 | 0 | 1 | 0 | 0 | 0 | 0 | 0 | 0 | 0 | 0 | 0 | 0 | 0 | 0 | 0 | 0 | 0 | 0 | 0 | 0 | 0 | 1 | 0 |  | 0 | 1 | 0 | 0 | 0 | 0 | 136 | 0 | 0 | 144 | 88 | 00 | 00 | 90 | write res reg (bits 0-7) in reg A. ALU operation: A+0. Then, write status register
| 6 | 0 | 0 | 0 | 0 | 1 | 0 | 0 | 1 | 0 | 0 | 0 | 0 | 0 | 0 | 0 | 0 | 0 | 0 | 0 | 0 | 0 | 0 | 0 | 0 | 0 | 0 |  | 0 | 0 | 0 | 0 | 0 | 0 | 9 | 0 | 0 | 0 | 09 | 00 | 00 | 00
| 7 | 0 | 0 | 0 | 0 | 0 | 0 | 0 | 0 | 0 | 0 | 0 | 0 | 0 | 0 | 0 | 0 | 0 | 0 | 0 | 0 | 0 | 0 | 0 | 0 | 0 | 0 |  | 0 | 0 | 0 | 0 | 0 | 0 | 0 | 0 | 0 | 0 | 00 | 00 | 00 | 00 | if reg A is not zero, do nothing
| 8 | 0 | 0 | 0 | 0 | 0 | 0 | 0 | 0 | 0 | 0 | 0 | 0 | 0 | 0 | 0 | 0 | 0 | 0 | 0 | 0 | 0 | 0 | 0 | 0 | 0 | 0 |  | 0 | 0 | 0 | 0 | 0 | 0 | 0 | 0 | 0 | 0 | 00 | 00 | 00 | 00
| 7b | 1 | 0 | 0 | 0 | 1 | 0 | 0 | 0 | 0 | 0 | 1 | 0 | 0 | 0 | 0 | 0 | 0 | 0 | 0 | 0 | 0 | 0 | 0 | 0 | 1 | 0 |  | 0 | 1 | 0 | 1 | 0 | 0 | 136 | 32 | 0 | 148 | 88 | 20 | 00 | 94 | if reg A is zero, write res reg (bits 8-15) in reg A. ALU operation: A+0. Then, write status register
| 8b | 0 | 0 | 0 | 0 | 1 | 0 | 0 | 1 | 0 | 0 | 1 | 0 | 0 | 0 | 0 | 0 | 0 | 0 | 0 | 0 | 0 | 0 | 0 | 0 | 0 | 0 |  | 0 | 0 | 0 | 0 | 0 | 0 | 9 | 32 | 0 | 0 | 09 | 20 | 00 | 00
| 9 | 0 | 0 | 0 | 0 | 0 | 0 | 0 | 0 | 0 | 0 | 0 | 0 | 0 | 0 | 0 | 0 | 0 | 0 | 0 | 0 | 0 | 0 | 0 | 0 | 0 | 0 |  | 0 | 0 | 0 | 0 | 0 | 0 | 0 | 0 | 0 | 0 | 00 | 00 | 00 | 00 | if reg A is not zero, do nothing
| 10 | 0 | 0 | 0 | 0 | 0 | 0 | 0 | 0 | 0 | 0 | 0 | 0 | 0 | 0 | 0 | 0 | 0 | 0 | 0 | 0 | 0 | 0 | 0 | 0 | 0 | 0 |  | 0 | 0 | 0 | 0 | 0 | 0 | 0 | 0 | 0 | 0 | 00 | 00 | 00 | 00
| 9b | 0 | 0 | 0 | 0 | 0 | 0 | 0 | 0 | 0 | 0 | 0 | 1 | 0 | 0 | 0 | 0 | 0 | 0 | 0 | 0 | 0 | 0 | 0 | 0 | 0 | 0 |  | 0 | 0 | 0 | 0 | 1 | 1 | 0 | 16 | 0 | 3 | 00 | 10 | 00 | 03 | if reg A is zero, write instruction word bits 0-15 to program counter
| 10b | 0 | 0 | 0 | 0 | 0 | 0 | 0 | 0 | 0 | 0 | 0 | 1 | 0 | 1 | 0 | 0 | 0 | 0 | 0 | 0 | 0 | 0 | 0 | 0 | 0 | 0 |  | 0 | 0 | 0 | 0 | 1 | 0 | 0 | 20 | 0 | 2 | 00 | 14 | 00 | 02
| 11 | 0 | 0 | 0 | 0 | 0 | 0 | 0 | 0 | 0 | 0 | 0 | 0 | 0 | 0 | 0 | 0 | 0 | 0 | 0 | 0 | 0 | 0 | 0 | 0 | 0 | 0 |  | 0 | 0 | 0 | 0 | 0 | 0 | 0 | 0 | 0 | 0 | 00 | 00 | 00 | 00
| 12 | 0 | 0 | 0 | 0 | 0 | 0 | 0 | 0 | 0 | 0 | 0 | 0 | 0 | 0 | 0 | 0 | 0 | 0 | 0 | 0 | 0 | 0 | 0 | 0 | 0 | 0 |  | 0 | 0 | 0 | 0 | 0 | 0 | 0 | 0 | 0 | 0 | 00 | 00 | 00 | 00
| 13 | 0 | 0 | 0 | 0 | 0 | 0 | 0 | 0 | 0 | 0 | 0 | 0 | 0 | 0 | 0 | 0 | 0 | 0 | 0 | 0 | 0 | 0 | 0 | 0 | 0 | 0 |  | 0 | 0 | 0 | 0 | 0 | 0 | 0 | 0 | 0 | 0 | 00 | 00 | 00 | 00
| 14 | 0 | 0 | 0 | 0 | 0 | 0 | 0 | 0 | 0 | 0 | 0 | 0 | 0 | 0 | 0 | 0 | 0 | 0 | 0 | 0 | 0 | 0 | 0 | 0 | 0 | 0 |  | 0 | 0 | 0 | 0 | 0 | 0 | 0 | 0 | 0 | 0 | 00 | 00 | 00 | 00
| 15 | 0 | 0 | 0 | 0 | 0 | 0 | 0 | 0 | 0 | 0 | 0 | 0 | 0 | 0 | 0 | 0 | 0 | 0 | 0 | 0 | 0 | 0 | 0 | 0 | 0 | 0 |  | 0 | 0 | 0 | 0 | 0 | 0 | 0 | 0 | 0 | 0 | 00 | 00 | 00 | 00
| 16 | 0 | 0 | 0 | 0 | 0 | 0 | 0 | 0 | 0 | 0 | 0 | 0 | 0 | 0 | 0 | 0 | 0 | 0 | 0 | 0 | 0 | 0 | 0 | 0 | 0 | 0 |  | 0 | 0 | 0 | 0 | 0 | 0 | 0 | 0 | 0 | 0 | 00 | 00 | 00 | 00
BRG 16 | 1 | / | / | / | / | / | / | / | / | / | / | / | [16 empty] | / | / | / | / | / | / | [8 empty] | FETCH and PC increment | bar: WPC to RW
| 2 | / | / | / | / | / | / | / | / | / | / | / | [16 empty] | / | / | / | / | / | / | bar: WPC to RW
| 3 | / | / | / | / | / | / | / | / | / | / | / | [16 empty] | / | / | / | / | / | / | bar: WPC to RW
| 4 | / | / | / | / | / | / | / | / | / | / | / | [16 empty] | / | / | / | / | / | / | bar: WPC to RW
| 5 | 1 | 0 | 0 | 0 | 1 | 0 | 0 | 0 | 0 | 0 | 1 | 0 | 0 | 0 | 0 | 0 | 0 | 0 | 0 | 0 | 0 | 0 | 0 | 0 | 1 | 0 |  | 0 | 1 | 0 | 1 | 0 | 0 | 136 | 32 | 0 | 148 | 88 | 20 | 00 | 94 | write res reg (bits 8-15) in reg A. ALU operation: A+0. Then, write status register
| 6 | 0 | 0 | 0 | 0 | 1 | 0 | 0 | 1 | 0 | 0 | 1 | 0 | 0 | 0 | 0 | 0 | 0 | 0 | 0 | 0 | 0 | 0 | 0 | 0 | 0 | 0 |  | 0 | 0 | 0 | 0 | 0 | 0 | 9 | 32 | 0 | 0 | 09 | 20 | 00 | 00
| 7 | 0 | 0 | 0 | 0 | 0 | 0 | 0 | 0 | 0 | 0 | 0 | 0 | 0 | 0 | 0 | 0 | 0 | 0 | 0 | 0 | 0 | 0 | 0 | 0 | 0 | 0 |  | 0 | 0 | 0 | 0 | 0 | 0 | 0 | 0 | 0 | 0 | 00 | 00 | 00 | 00 | do nothing (just for steps alignment, status is 0)
| 8 | 0 | 0 | 1 | 0 | 1 | 0 | 0 | 1 | 0 | 0 | 1 | 0 | 0 | 0 | 0 | 0 | 0 | 0 | 0 | 0 | 0 | 0 | 0 | 0 | 0 | 0 |  | 0 | 0 | 0 | 0 | 0 | 0 | 41 | 32 | 0 | 0 | 29 | 20 | 00 | 00 | if reg A is not zero, ALU op A<<1 to check bit7 (sign)
| 9 | 0 | 0 | 0 | 0 | 0 | 0 | 0 | 0 | 0 | 0 | 0 | 1 | 0 | 0 | 0 | 0 | 0 | 0 | 0 | 0 | 0 | 0 | 0 | 0 | 0 | 0 |  | 0 | 0 | 0 | 0 | 1 | 1 | 0 | 16 | 0 | 3 | 00 | 10 | 00 | 03 | here, reg A is not zero and bit 7 is 0 --> strictly positive, so write instruction word bits 0-15 to program counter
| 10 | 0 | 0 | 0 | 0 | 0 | 0 | 0 | 0 | 0 | 0 | 0 | 1 | 0 | 1 | 0 | 0 | 0 | 0 | 0 | 0 | 0 | 0 | 0 | 0 | 0 | 0 |  | 0 | 0 | 0 | 0 | 1 | 0 | 0 | 20 | 0 | 2 | 00 | 14 | 00 | 02
| 7b | 1 | 0 | 0 | 0 | 1 | 0 | 0 | 0 | 0 | 0 | 0 | 0 | 0 | 0 | 0 | 0 | 0 | 0 | 0 | 0 | 0 | 0 | 0 | 0 | 1 | 0 |  | 0 | 1 | 0 | 0 | 0 | 0 | 136 | 0 | 0 | 144 | 88 | 00 | 00 | 90 | here, reg A (bits 8-15) is zero, so write res reg (bits 0-7) in reg A. ALU operation: A+0. Then, write status register
| 8b | 0 | 0 | 0 | 0 | 1 | 0 | 0 | 1 | 0 | 0 | 0 | 0 | 0 | 0 | 0 | 0 | 0 | 0 | 0 | 0 | 0 | 0 | 0 | 0 | 0 | 0 |  | 0 | 0 | 0 | 0 | 0 | 0 | 9 | 0 | 0 | 0 | 09 | 00 | 00 | 00
| 9b | 0 | 0 | 0 | 0 | 0 | 0 | 0 | 0 | 0 | 0 | 0 | 0 | 0 | 0 | 0 | 0 | 0 | 0 | 0 | 0 | 0 | 0 | 0 | 0 | 0 | 0 |  | 0 | 0 | 0 | 0 | 0 | 0 | 0 | 0 | 0 | 0 | 00 | 00 | 00 | 00 | here, also reg A (bits 0-7) is zero --> the number is actually zero, do nothing (otherwise go to normal steps 9 and 10)
| 10b | 0 | 0 | 0 | 0 | 0 | 0 | 0 | 0 | 0 | 0 | 0 | 0 | 0 | 0 | 0 | 0 | 0 | 0 | 0 | 0 | 0 | 0 | 0 | 0 | 0 | 0 |  | 0 | 0 | 0 | 0 | 0 | 0 | 0 | 0 | 0 | 0 | 00 | 00 | 00 | 00
| 7c=7 | 0 | 0 | 0 | 0 | 0 | 0 | 0 | 0 | 0 | 0 | 0 | 0 | 0 | 0 | 0 | 0 | 0 | 0 | 0 | 0 | 0 | 0 | 0 | 0 | 0 | 0 |  | 0 | 0 | 0 | 0 | 0 | 0 | 0 | 0 | 0 | 0 | 00 | 00 | 00 | 00 | here reg A (8-15) was 0, so bit 7 is checked: if 1 (cout = 1) --> strictly negative, do nothing. In case also zero = 1, cout is prioritary (eg: 10000000 << 1 -> both zero and cout, but the number was negative!!!)
| 8c=8 | 0 | 0 | 1 | 0 | 1 | 0 | 0 | 1 | 0 | 0 | 1 | 0 | 0 | 0 | 0 | 0 | 0 | 0 | 0 | 0 | 0 | 0 | 0 | 0 | 0 | 0 |  | 0 | 0 | 0 | 0 | 0 | 0 | 41 | 32 | 0 | 0 | 29 | 20 | 00 | 00
| 9c | 0 | 0 | 0 | 0 | 0 | 0 | 0 | 0 | 0 | 0 | 0 | 0 | 0 | 0 | 0 | 0 | 0 | 0 | 0 | 0 | 0 | 0 | 0 | 0 | 0 | 0 |  | 0 | 0 | 0 | 0 | 0 | 0 | 0 | 0 | 0 | 0 | 00 | 00 | 00 | 00
| 10c | 0 | 0 | 0 | 0 | 0 | 0 | 0 | 0 | 0 | 0 | 0 | 0 | 0 | 0 | 0 | 0 | 0 | 0 | 0 | 0 | 0 | 0 | 0 | 0 | 0 | 0 |  | 0 | 0 | 0 | 0 | 0 | 0 | 0 | 0 | 0 | 0 | 00 | 00 | 00 | 00
| 11 | 0 | 0 | 0 | 0 | 0 | 0 | 0 | 0 | 0 | 0 | 0 | 0 | 0 | 0 | 0 | 0 | 0 | 0 | 0 | 0 | 0 | 0 | 0 | 0 | 0 | 0 |  | 0 | 0 | 0 | 0 | 0 | 0 | 0 | 0 | 0 | 0 | 00 | 00 | 00 | 00
| 12 | 0 | 0 | 0 | 0 | 0 | 0 | 0 | 0 | 0 | 0 | 0 | 0 | 0 | 0 | 0 | 0 | 0 | 0 | 0 | 0 | 0 | 0 | 0 | 0 | 0 | 0 |  | 0 | 0 | 0 | 0 | 0 | 0 | 0 | 0 | 0 | 0 | 00 | 00 | 00 | 00
| 13 | 0 | 0 | 0 | 0 | 0 | 0 | 0 | 0 | 0 | 0 | 0 | 0 | 0 | 0 | 0 | 0 | 0 | 0 | 0 | 0 | 0 | 0 | 0 | 0 | 0 | 0 |  | 0 | 0 | 0 | 0 | 0 | 0 | 0 | 0 | 0 | 0 | 00 | 00 | 00 | 00
| 14 | 0 | 0 | 0 | 0 | 0 | 0 | 0 | 0 | 0 | 0 | 0 | 0 | 0 | 0 | 0 | 0 | 0 | 0 | 0 | 0 | 0 | 0 | 0 | 0 | 0 | 0 |  | 0 | 0 | 0 | 0 | 0 | 0 | 0 | 0 | 0 | 0 | 00 | 00 | 00 | 00
| 15 | 0 | 0 | 0 | 0 | 0 | 0 | 0 | 0 | 0 | 0 | 0 | 0 | 0 | 0 | 0 | 0 | 0 | 0 | 0 | 0 | 0 | 0 | 0 | 0 | 0 | 0 |  | 0 | 0 | 0 | 0 | 0 | 0 | 0 | 0 | 0 | 0 | 00 | 00 | 00 | 00
| 16 | 0 | 0 | 0 | 0 | 0 | 0 | 0 | 0 | 0 | 0 | 0 | 0 | 0 | 0 | 0 | 0 | 0 | 0 | 0 | 0 | 0 | 0 | 0 | 0 | 0 | 0 |  | 0 | 0 | 0 | 0 | 0 | 0 | 0 | 0 | 0 | 0 | 00 | 00 | 00 | 00
BRGE 16 | 1 | / | / | / | / | / | / | / | / | / | / | / | [16 empty] | / | / | / | / | / | / | [8 empty] | FETCH and PC increment | bar: WPC to RW
| 2 | / | / | / | / | / | / | / | / | / | / | / | [16 empty] | / | / | / | / | / | / | bar: WPC to RW
| 3 | / | / | / | / | / | / | / | / | / | / | / | [16 empty] | / | / | / | / | / | / | bar: WPC to RW
| 4 | / | / | / | / | / | / | / | / | / | / | / | [16 empty] | / | / | / | / | / | / | bar: WPC to RW
| 5 | 1 | 0 | 0 | 0 | 1 | 0 | 0 | 0 | 0 | 0 | 1 | 0 | 0 | 0 | 0 | 0 | 0 | 0 | 0 | 0 | 0 | 0 | 0 | 0 | 1 | 0 |  | 0 | 1 | 0 | 1 | 0 | 0 | 136 | 32 | 0 | 148 | 88 | 20 | 00 | 94 | write res reg (bits 8-15) in reg A. ALU operation: A+0. Then, write status register
| 6 | 0 | 0 | 0 | 0 | 1 | 0 | 0 | 1 | 0 | 0 | 1 | 0 | 0 | 0 | 0 | 0 | 0 | 0 | 0 | 0 | 0 | 0 | 0 | 0 | 0 | 0 |  | 0 | 0 | 0 | 0 | 0 | 0 | 9 | 32 | 0 | 0 | 09 | 20 | 00 | 00
| 7 | 0 | 0 | 1 | 0 | 1 | 0 | 0 | 1 | 0 | 0 | 1 | 0 | 0 | 0 | 0 | 0 | 0 | 0 | 0 | 0 | 0 | 0 | 0 | 0 | 0 | 0 |  | 0 | 0 | 0 | 0 | 0 | 0 | 41 | 32 | 0 | 0 | 29 | 20 | 00 | 00 | if reg A is not zero, ALU op A<<1 to check bit7 (sign)
| 8 | 0 | 0 | 0 | 0 | 0 | 0 | 0 | 0 | 0 | 0 | 0 | 1 | 0 | 0 | 0 | 0 | 0 | 0 | 0 | 0 | 0 | 0 | 0 | 0 | 0 | 0 |  | 0 | 0 | 0 | 0 | 1 | 1 | 0 | 16 | 0 | 3 | 00 | 10 | 00 | 03 | here, reg A is not zero and bit 7 is 0 --> strictly positive, so write instruction word bits 0-15 to program counter
| 9 | 0 | 0 | 0 | 0 | 0 | 0 | 0 | 0 | 0 | 0 | 0 | 1 | 0 | 1 | 0 | 0 | 0 | 0 | 0 | 0 | 0 | 0 | 0 | 0 | 0 | 0 |  | 0 | 0 | 0 | 0 | 1 | 0 | 0 | 20 | 0 | 2 | 00 | 14 | 00 | 02
| 7b | 0 | 0 | 0 | 0 | 0 | 0 | 0 | 0 | 0 | 0 | 0 | 0 | 0 | 0 | 0 | 0 | 0 | 0 | 0 | 0 | 0 | 0 | 0 | 0 | 0 | 0 |  | 0 | 0 | 0 | 0 | 0 | 0 | 0 | 0 | 0 | 0 | 00 | 00 | 00 | 00 | here, reg A (bits 8-15) is zero --> no need to check bits 0-7 , so write instruction word bits 0-15 to program counter
| 8b | 0 | 0 | 0 | 0 | 0 | 0 | 0 | 0 | 0 | 0 | 0 | 1 | 0 | 0 | 0 | 0 | 0 | 0 | 0 | 0 | 0 | 0 | 0 | 0 | 0 | 0 |  | 0 | 0 | 0 | 0 | 1 | 1 | 0 | 16 | 0 | 3 | 00 | 10 | 00 | 03
| 9b | 0 | 0 | 0 | 0 | 0 | 0 | 0 | 0 | 0 | 0 | 0 | 1 | 0 | 1 | 0 | 0 | 0 | 0 | 0 | 0 | 0 | 0 | 0 | 0 | 0 | 0 |  | 0 | 0 | 0 | 0 | 1 | 0 | 0 | 20 | 0 | 2 | 00 | 14 | 00 | 02
| 7c=7 | 0 | 0 | 1 | 0 | 1 | 0 | 0 | 1 | 0 | 0 | 1 | 0 | 0 | 0 | 0 | 0 | 0 | 0 | 0 | 0 | 0 | 0 | 0 | 0 | 0 | 0 |  | 0 | 0 | 0 | 0 | 0 | 0 | 41 | 32 | 0 | 0 | 29 | 20 | 00 | 00 | here reg A (8-15) was 0, so, bit 7 is checked: if 1 (cout = 1) --> strictly negative, do nothing. In case also zero = 1, cout is prioritary
| 8c | 0 | 0 | 0 | 0 | 0 | 0 | 0 | 0 | 0 | 0 | 0 | 0 | 0 | 0 | 0 | 0 | 0 | 0 | 0 | 0 | 0 | 0 | 0 | 0 | 0 | 0 |  | 0 | 0 | 0 | 0 | 0 | 0 | 0 | 0 | 0 | 0 | 00 | 00 | 00 | 00
| 9c | 0 | 0 | 0 | 0 | 0 | 0 | 0 | 0 | 0 | 0 | 0 | 0 | 0 | 0 | 0 | 0 | 0 | 0 | 0 | 0 | 0 | 0 | 0 | 0 | 0 | 0 |  | 0 | 0 | 0 | 0 | 0 | 0 | 0 | 0 | 0 | 0 | 00 | 00 | 00 | 00
| 10 | 0 | 0 | 0 | 0 | 0 | 0 | 0 | 0 | 0 | 0 | 0 | 0 | 0 | 0 | 0 | 0 | 0 | 0 | 0 | 0 | 0 | 0 | 0 | 0 | 0 | 0 |  | 0 | 0 | 0 | 0 | 0 | 0 | 0 | 0 | 0 | 0 | 00 | 00 | 00 | 00
| 11 | 0 | 0 | 0 | 0 | 0 | 0 | 0 | 0 | 0 | 0 | 0 | 0 | 0 | 0 | 0 | 0 | 0 | 0 | 0 | 0 | 0 | 0 | 0 | 0 | 0 | 0 |  | 0 | 0 | 0 | 0 | 0 | 0 | 0 | 0 | 0 | 0 | 00 | 00 | 00 | 00
| 12 | 0 | 0 | 0 | 0 | 0 | 0 | 0 | 0 | 0 | 0 | 0 | 0 | 0 | 0 | 0 | 0 | 0 | 0 | 0 | 0 | 0 | 0 | 0 | 0 | 0 | 0 |  | 0 | 0 | 0 | 0 | 0 | 0 | 0 | 0 | 0 | 0 | 00 | 00 | 00 | 00
| 13 | 0 | 0 | 0 | 0 | 0 | 0 | 0 | 0 | 0 | 0 | 0 | 0 | 0 | 0 | 0 | 0 | 0 | 0 | 0 | 0 | 0 | 0 | 0 | 0 | 0 | 0 |  | 0 | 0 | 0 | 0 | 0 | 0 | 0 | 0 | 0 | 0 | 00 | 00 | 00 | 00
| 14 | 0 | 0 | 0 | 0 | 0 | 0 | 0 | 0 | 0 | 0 | 0 | 0 | 0 | 0 | 0 | 0 | 0 | 0 | 0 | 0 | 0 | 0 | 0 | 0 | 0 | 0 |  | 0 | 0 | 0 | 0 | 0 | 0 | 0 | 0 | 0 | 0 | 00 | 00 | 00 | 00
| 15 | 0 | 0 | 0 | 0 | 0 | 0 | 0 | 0 | 0 | 0 | 0 | 0 | 0 | 0 | 0 | 0 | 0 | 0 | 0 | 0 | 0 | 0 | 0 | 0 | 0 | 0 |  | 0 | 0 | 0 | 0 | 0 | 0 | 0 | 0 | 0 | 0 | 00 | 00 | 00 | 00
| 16 | 0 | 0 | 0 | 0 | 0 | 0 | 0 | 0 | 0 | 0 | 0 | 0 | 0 | 0 | 0 | 0 | 0 | 0 | 0 | 0 | 0 | 0 | 0 | 0 | 0 | 0 |  | 0 | 0 | 0 | 0 | 0 | 0 | 0 | 0 | 0 | 0 | 00 | 00 | 00 | 00
BRL 16 | 1 | / | / | / | / | / | / | / | / | / | / | / | [16 empty] | / | / | / | / | / | / | [8 empty] | FETCH and PC increment | bar: WPC to RW
| 2 | / | / | / | / | / | / | / | / | / | / | / | [16 empty] | / | / | / | / | / | / | bar: WPC to RW
| 3 | / | / | / | / | / | / | / | / | / | / | / | [16 empty] | / | / | / | / | / | / | bar: WPC to RW
| 4 | / | / | / | / | / | / | / | / | / | / | / | [16 empty] | / | / | / | / | / | / | bar: WPC to RW
| 5 | 1 | 0 | 0 | 0 | 1 | 0 | 0 | 0 | 0 | 0 | 1 | 0 | 0 | 0 | 0 | 0 | 0 | 0 | 0 | 0 | 0 | 0 | 0 | 0 | 1 | 0 |  | 0 | 1 | 0 | 1 | 0 | 0 | 136 | 32 | 0 | 148 | 88 | 20 | 00 | 94 | write res reg (bits 8-15) in reg A. ALU operation: A+0. Then, write status register
| 6 | 0 | 0 | 0 | 0 | 1 | 0 | 0 | 1 | 0 | 0 | 1 | 0 | 0 | 0 | 0 | 0 | 0 | 0 | 0 | 0 | 0 | 0 | 0 | 0 | 0 | 0 |  | 0 | 0 | 0 | 0 | 0 | 0 | 9 | 32 | 0 | 0 | 09 | 20 | 00 | 00
| 7 | 0 | 0 | 1 | 0 | 1 | 0 | 0 | 1 | 0 | 0 | 1 | 0 | 0 | 0 | 0 | 0 | 0 | 0 | 0 | 0 | 0 | 0 | 0 | 0 | 0 | 0 |  | 0 | 0 | 0 | 0 | 0 | 0 | 41 | 32 | 0 | 0 | 29 | 20 | 00 | 00 | if reg A is not zero, ALU op A<<1 to check bit7 (sign)
| 8 | 0 | 0 | 0 | 0 | 0 | 0 | 0 | 0 | 0 | 0 | 0 | 0 | 0 | 0 | 0 | 0 | 0 | 0 | 0 | 0 | 0 | 0 | 0 | 0 | 0 | 0 |  | 0 | 0 | 0 | 0 | 0 | 0 | 0 | 0 | 0 | 0 | 00 | 00 | 00 | 00 | here, reg A is not zero and bit 7 is 0 --> strictly positive, so do nothing
| 9 | 0 | 0 | 0 | 0 | 0 | 0 | 0 | 0 | 0 | 0 | 0 | 0 | 0 | 0 | 0 | 0 | 0 | 0 | 0 | 0 | 0 | 0 | 0 | 0 | 0 | 0 |  | 0 | 0 | 0 | 0 | 0 | 0 | 0 | 0 | 0 | 0 | 00 | 00 | 00 | 00
| 7b | 0 | 0 | 0 | 0 | 0 | 0 | 0 | 0 | 0 | 0 | 0 | 0 | 0 | 0 | 0 | 0 | 0 | 0 | 0 | 0 | 0 | 0 | 0 | 0 | 0 | 0 |  | 0 | 0 | 0 | 0 | 0 | 0 | 0 | 0 | 0 | 0 | 00 | 00 | 00 | 00 | here, reg A is zero, so do nothing
| 8b | 0 | 0 | 0 | 0 | 0 | 0 | 0 | 0 | 0 | 0 | 0 | 0 | 0 | 0 | 0 | 0 | 0 | 0 | 0 | 0 | 0 | 0 | 0 | 0 | 0 | 0 |  | 0 | 0 | 0 | 0 | 0 | 0 | 0 | 0 | 0 | 0 | 00 | 00 | 00 | 00
| 9b | 0 | 0 | 0 | 0 | 0 | 0 | 0 | 0 | 0 | 0 | 0 | 0 | 0 | 0 | 0 | 0 | 0 | 0 | 0 | 0 | 0 | 0 | 0 | 0 | 0 | 0 |  | 0 | 0 | 0 | 0 | 0 | 0 | 0 | 0 | 0 | 0 | 00 | 00 | 00 | 00
| 7c=7 | 0 | 0 | 1 | 0 | 1 | 0 | 0 | 1 | 0 | 0 | 1 | 0 | 0 | 0 | 0 | 0 | 0 | 0 | 0 | 0 | 0 | 0 | 0 | 0 | 0 | 0 |  | 0 | 0 | 0 | 0 | 0 | 0 | 41 | 32 | 0 | 0 | 29 | 20 | 00 | 00 | here reg A (8-15) was 0, so bit 7 is checked: if 1 (cout = 1) --> strictly negative, so write instruction word bits 0-15 to program counter. In case also zero = 1, cout is prioritary
| 8c | 0 | 0 | 0 | 0 | 0 | 0 | 0 | 0 | 0 | 0 | 0 | 1 | 0 | 0 | 0 | 0 | 0 | 0 | 0 | 0 | 0 | 0 | 0 | 0 | 0 | 0 |  | 0 | 0 | 0 | 0 | 1 | 1 | 0 | 16 | 0 | 3 | 00 | 10 | 00 | 03
| 9c | 0 | 0 | 0 | 0 | 0 | 0 | 0 | 0 | 0 | 0 | 0 | 1 | 0 | 1 | 0 | 0 | 0 | 0 | 0 | 0 | 0 | 0 | 0 | 0 | 0 | 0 |  | 0 | 0 | 0 | 0 | 1 | 0 | 0 | 20 | 0 | 2 | 00 | 14 | 00 | 02
| 10 | 0 | 0 | 0 | 0 | 0 | 0 | 0 | 0 | 0 | 0 | 0 | 0 | 0 | 0 | 0 | 0 | 0 | 0 | 0 | 0 | 0 | 0 | 0 | 0 | 0 | 0 |  | 0 | 0 | 0 | 0 | 0 | 0 | 0 | 0 | 0 | 0 | 00 | 00 | 00 | 00
| 11 | 0 | 0 | 0 | 0 | 0 | 0 | 0 | 0 | 0 | 0 | 0 | 0 | 0 | 0 | 0 | 0 | 0 | 0 | 0 | 0 | 0 | 0 | 0 | 0 | 0 | 0 |  | 0 | 0 | 0 | 0 | 0 | 0 | 0 | 0 | 0 | 0 | 00 | 00 | 00 | 00
| 12 | 0 | 0 | 0 | 0 | 0 | 0 | 0 | 0 | 0 | 0 | 0 | 0 | 0 | 0 | 0 | 0 | 0 | 0 | 0 | 0 | 0 | 0 | 0 | 0 | 0 | 0 |  | 0 | 0 | 0 | 0 | 0 | 0 | 0 | 0 | 0 | 0 | 00 | 00 | 00 | 00
| 13 | 0 | 0 | 0 | 0 | 0 | 0 | 0 | 0 | 0 | 0 | 0 | 0 | 0 | 0 | 0 | 0 | 0 | 0 | 0 | 0 | 0 | 0 | 0 | 0 | 0 | 0 |  | 0 | 0 | 0 | 0 | 0 | 0 | 0 | 0 | 0 | 0 | 00 | 00 | 00 | 00
| 14 | 0 | 0 | 0 | 0 | 0 | 0 | 0 | 0 | 0 | 0 | 0 | 0 | 0 | 0 | 0 | 0 | 0 | 0 | 0 | 0 | 0 | 0 | 0 | 0 | 0 | 0 |  | 0 | 0 | 0 | 0 | 0 | 0 | 0 | 0 | 0 | 0 | 00 | 00 | 00 | 00
| 15 | 0 | 0 | 0 | 0 | 0 | 0 | 0 | 0 | 0 | 0 | 0 | 0 | 0 | 0 | 0 | 0 | 0 | 0 | 0 | 0 | 0 | 0 | 0 | 0 | 0 | 0 |  | 0 | 0 | 0 | 0 | 0 | 0 | 0 | 0 | 0 | 0 | 00 | 00 | 00 | 00
| 16 | 0 | 0 | 0 | 0 | 0 | 0 | 0 | 0 | 0 | 0 | 0 | 0 | 0 | 0 | 0 | 0 | 0 | 0 | 0 | 0 | 0 | 0 | 0 | 0 | 0 | 0 |  | 0 | 0 | 0 | 0 | 0 | 0 | 0 | 0 | 0 | 0 | 00 | 00 | 00 | 00
BRLE 16 | 1 | / | / | / | / | / | / | / | / | / | / | / | [16 empty] | / | / | / | / | / | / | [8 empty] | FETCH and PC increment | bar: WPC to RW
| 2 | / | / | / | / | / | / | / | / | / | / | / | [16 empty] | / | / | / | / | / | / | bar: WPC to RW
| 3 | / | / | / | / | / | / | / | / | / | / | / | [16 empty] | / | / | / | / | / | / | bar: WPC to RW
| 4 | / | / | / | / | / | / | / | / | / | / | / | [16 empty] | / | / | / | / | / | / | bar: WPC to RW
| 5 | 1 | 0 | 0 | 0 | 1 | 0 | 0 | 0 | 0 | 0 | 1 | 0 | 0 | 0 | 0 | 0 | 0 | 0 | 0 | 0 | 0 | 0 | 0 | 0 | 1 | 0 |  | 0 | 1 | 0 | 1 | 0 | 0 | 136 | 32 | 0 | 148 | 88 | 20 | 00 | 94 | write res reg (bits 8-15) in reg A. ALU operation: A+0. Then, write status register
| 6 | 0 | 0 | 0 | 0 | 1 | 0 | 0 | 1 | 0 | 0 | 1 | 0 | 0 | 0 | 0 | 0 | 0 | 0 | 0 | 0 | 0 | 0 | 0 | 0 | 0 | 0 |  | 0 | 0 | 0 | 0 | 0 | 0 | 9 | 32 | 0 | 0 | 09 | 20 | 00 | 00
| 7 | 0 | 0 | 0 | 0 | 0 | 0 | 0 | 0 | 0 | 0 | 0 | 0 | 0 | 0 | 0 | 0 | 0 | 0 | 0 | 0 | 0 | 0 | 0 | 0 | 0 | 0 |  | 0 | 0 | 0 | 0 | 0 | 0 | 0 | 0 | 0 | 0 | 00 | 00 | 00 | 00 | do nothing (just for steps alignment)
| 8 | 0 | 0 | 1 | 0 | 1 | 0 | 0 | 1 | 0 | 0 | 1 | 0 | 0 | 0 | 0 | 0 | 0 | 0 | 0 | 0 | 0 | 0 | 0 | 0 | 0 | 0 |  | 0 | 0 | 0 | 0 | 0 | 0 | 41 | 32 | 0 | 0 | 29 | 20 | 00 | 00 | if reg A is not zero, ALU op A<<1 to check bit7 (sign)
| 9 | 0 | 0 | 0 | 0 | 0 | 0 | 0 | 0 | 0 | 0 | 0 | 0 | 0 | 0 | 0 | 0 | 0 | 0 | 0 | 0 | 0 | 0 | 0 | 0 | 0 | 0 |  | 0 | 0 | 0 | 0 | 0 | 0 | 0 | 0 | 0 | 0 | 00 | 00 | 00 | 00 | here, reg A is not zero and bit 7 is 0 --> strictly positive, so do nothing
| 10 | 0 | 0 | 0 | 0 | 0 | 0 | 0 | 0 | 0 | 0 | 0 | 0 | 0 | 0 | 0 | 0 | 0 | 0 | 0 | 0 | 0 | 0 | 0 | 0 | 0 | 0 |  | 0 | 0 | 0 | 0 | 0 | 0 | 0 | 0 | 0 | 0 | 00 | 00 | 00 | 00
| 7b | 1 | 0 | 0 | 0 | 1 | 0 | 0 | 0 | 0 | 0 | 0 | 0 | 0 | 0 | 0 | 0 | 0 | 0 | 0 | 0 | 0 | 0 | 0 | 0 | 1 | 0 |  | 0 | 1 | 0 | 0 | 0 | 0 | 136 | 0 | 0 | 144 | 88 | 00 | 00 | 90 | here, reg A (bits 8-15) is zero, so write res reg (bits 0-7) in reg A. ALU operation: A+0. Then, write status register
| 8b | 0 | 0 | 0 | 0 | 1 | 0 | 0 | 1 | 0 | 0 | 0 | 0 | 0 | 0 | 0 | 0 | 0 | 0 | 0 | 0 | 0 | 0 | 0 | 0 | 0 | 0 |  | 0 | 0 | 0 | 0 | 0 | 0 | 9 | 0 | 0 | 0 | 09 | 00 | 00 | 00
| 9b | 0 | 0 | 0 | 0 | 0 | 0 | 0 | 0 | 0 | 0 | 0 | 1 | 0 | 0 | 0 | 0 | 0 | 0 | 0 | 0 | 0 | 0 | 0 | 0 | 0 | 0 |  | 0 | 0 | 0 | 0 | 1 | 1 | 0 | 16 | 0 | 3 | 00 | 10 | 00 | 03 | here, also reg A (bits 0-7) is zero --> the number is actually zero, so write instruction word bits 0-15 to PC (otherwise go to normal steps 9 and 10)
| 10b | 0 | 0 | 0 | 0 | 0 | 0 | 0 | 0 | 0 | 0 | 0 | 1 | 0 | 1 | 0 | 0 | 0 | 0 | 0 | 0 | 0 | 0 | 0 | 0 | 0 | 0 |  | 0 | 0 | 0 | 0 | 1 | 0 | 0 | 20 | 0 | 2 | 00 | 14 | 00 | 02
| 7c=7 | 0 | 0 | 0 | 0 | 0 | 0 | 0 | 0 | 0 | 0 | 0 | 0 | 0 | 0 | 0 | 0 | 0 | 0 | 0 | 0 | 0 | 0 | 0 | 0 | 0 | 0 |  | 0 | 0 | 0 | 0 | 0 | 0 | 0 | 0 | 0 | 0 | 00 | 00 | 00 | 00 | here reg A (8-15) was 0, so bit 7 is checked: if 1 (cout = 1) --> strictly negative, so write instruction word bits 0-15 to program counter. In case also zero = 1, cout is prioritary (eg: 10000000 << 1 -> both zero and cout, but the number was negative!!!)
| 8c=8 | 0 | 0 | 1 | 0 | 1 | 0 | 0 | 1 | 0 | 0 | 1 | 0 | 0 | 0 | 0 | 0 | 0 | 0 | 0 | 0 | 0 | 0 | 0 | 0 | 0 | 0 |  | 0 | 0 | 0 | 0 | 0 | 0 | 41 | 32 | 0 | 0 | 29 | 20 | 00 | 00
| 9c | 0 | 0 | 0 | 0 | 0 | 0 | 0 | 0 | 0 | 0 | 0 | 1 | 0 | 0 | 0 | 0 | 0 | 0 | 0 | 0 | 0 | 0 | 0 | 0 | 0 | 0 |  | 0 | 0 | 0 | 0 | 1 | 1 | 0 | 16 | 0 | 3 | 00 | 10 | 00 | 03
| 10c | 0 | 0 | 0 | 0 | 0 | 0 | 0 | 0 | 0 | 0 | 0 | 1 | 0 | 1 | 0 | 0 | 0 | 0 | 0 | 0 | 0 | 0 | 0 | 0 | 0 | 0 |  | 0 | 0 | 0 | 0 | 1 | 0 | 0 | 20 | 0 | 2 | 00 | 14 | 00 | 02
| 11 | 0 | 0 | 0 | 0 | 0 | 0 | 0 | 0 | 0 | 0 | 0 | 0 | 0 | 0 | 0 | 0 | 0 | 0 | 0 | 0 | 0 | 0 | 0 | 0 | 0 | 0 |  | 0 | 0 | 0 | 0 | 0 | 0 | 0 | 0 | 0 | 0 | 00 | 00 | 00 | 00
| 12 | 0 | 0 | 0 | 0 | 0 | 0 | 0 | 0 | 0 | 0 | 0 | 0 | 0 | 0 | 0 | 0 | 0 | 0 | 0 | 0 | 0 | 0 | 0 | 0 | 0 | 0 |  | 0 | 0 | 0 | 0 | 0 | 0 | 0 | 0 | 0 | 0 | 00 | 00 | 00 | 00
| 13 | 0 | 0 | 0 | 0 | 0 | 0 | 0 | 0 | 0 | 0 | 0 | 0 | 0 | 0 | 0 | 0 | 0 | 0 | 0 | 0 | 0 | 0 | 0 | 0 | 0 | 0 |  | 0 | 0 | 0 | 0 | 0 | 0 | 0 | 0 | 0 | 0 | 00 | 00 | 00 | 00
| 14 | 0 | 0 | 0 | 0 | 0 | 0 | 0 | 0 | 0 | 0 | 0 | 0 | 0 | 0 | 0 | 0 | 0 | 0 | 0 | 0 | 0 | 0 | 0 | 0 | 0 | 0 |  | 0 | 0 | 0 | 0 | 0 | 0 | 0 | 0 | 0 | 0 | 00 | 00 | 00 | 00
| 15 | 0 | 0 | 0 | 0 | 0 | 0 | 0 | 0 | 0 | 0 | 0 | 0 | 0 | 0 | 0 | 0 | 0 | 0 | 0 | 0 | 0 | 0 | 0 | 0 | 0 | 0 |  | 0 | 0 | 0 | 0 | 0 | 0 | 0 | 0 | 0 | 0 | 00 | 00 | 00 | 00
| 16 | 0 | 0 | 0 | 0 | 0 | 0 | 0 | 0 | 0 | 0 | 0 | 0 | 0 | 0 | 0 | 0 | 0 | 0 | 0 | 0 | 0 | 0 | 0 | 0 | 0 | 0 |  | 0 | 0 | 0 | 0 | 0 | 0 | 0 | 0 | 0 | 0 | 00 | 00 | 00 | 00
BRZ 32 | 1 | / | / | / | / | / | / | / | / | / | / | / | [16 empty] | / | / | / | / | / | / | [8 empty] | FETCH and PC increment | bar: WPC to RW
| 2 | / | / | / | / | / | / | / | / | / | / | / | [16 empty] | / | / | / | / | / | / | bar: WPC to RW
| 3 | / | / | / | / | / | / | / | / | / | / | / | [16 empty] | / | / | / | / | / | / | bar: WPC to RW
| 4 | / | / | / | / | / | / | / | / | / | / | / | [16 empty] | / | / | / | / | / | / | bar: WPC to RW
| 5 | 1 | 0 | 0 | 0 | 1 | 0 | 0 | 0 | 0 | 0 | 0 | 0 | 0 | 0 | 0 | 0 | 0 | 0 | 0 | 0 | 0 | 0 | 0 | 0 | 1 | 0 |  | 0 | 1 | 0 | 0 | 0 | 0 | 136 | 0 | 0 | 144 | 88 | 00 | 00 | 90 | write res reg (bits 0-7) in reg A. ALU operation: A+0. Then, write status register
| 6 | 0 | 0 | 0 | 0 | 1 | 0 | 0 | 1 | 0 | 0 | 0 | 0 | 0 | 0 | 0 | 0 | 0 | 0 | 0 | 0 | 0 | 0 | 0 | 0 | 0 | 0 |  | 0 | 0 | 0 | 0 | 0 | 0 | 9 | 0 | 0 | 0 | 09 | 00 | 00 | 00
| 7 | 0 | 0 | 0 | 0 | 0 | 0 | 0 | 0 | 0 | 0 | 0 | 0 | 0 | 0 | 0 | 0 | 0 | 0 | 0 | 0 | 0 | 0 | 0 | 0 | 0 | 0 |  | 0 | 0 | 0 | 0 | 0 | 0 | 0 | 0 | 0 | 0 | 00 | 00 | 00 | 00 | if reg A is not zero, do nothing
| 8 | 0 | 0 | 0 | 0 | 0 | 0 | 0 | 0 | 0 | 0 | 0 | 0 | 0 | 0 | 0 | 0 | 0 | 0 | 0 | 0 | 0 | 0 | 0 | 0 | 0 | 0 |  | 0 | 0 | 0 | 0 | 0 | 0 | 0 | 0 | 0 | 0 | 00 | 00 | 00 | 00
| 7b | 1 | 0 | 0 | 0 | 1 | 0 | 0 | 0 | 0 | 0 | 1 | 0 | 0 | 0 | 0 | 0 | 0 | 0 | 0 | 0 | 0 | 0 | 0 | 0 | 1 | 0 |  | 0 | 1 | 0 | 1 | 0 | 0 | 136 | 32 | 0 | 148 | 88 | 20 | 00 | 94 | if reg A is zero, write res reg (bits 8-15) in reg A. ALU operation: A+0. Then, write status register
| 8b | 0 | 0 | 0 | 0 | 1 | 0 | 0 | 1 | 0 | 0 | 1 | 0 | 0 | 0 | 0 | 0 | 0 | 0 | 0 | 0 | 0 | 0 | 0 | 0 | 0 | 0 |  | 0 | 0 | 0 | 0 | 0 | 0 | 9 | 32 | 0 | 0 | 09 | 20 | 00 | 00
| 9 | 0 | 0 | 0 | 0 | 0 | 0 | 0 | 0 | 0 | 0 | 0 | 0 | 0 | 0 | 0 | 0 | 0 | 0 | 0 | 0 | 0 | 0 | 0 | 0 | 0 | 0 |  | 0 | 0 | 0 | 0 | 0 | 0 | 0 | 0 | 0 | 0 | 00 | 00 | 00 | 00 | if reg A is not zero, do nothing
| 10 | 0 | 0 | 0 | 0 | 0 | 0 | 0 | 0 | 0 | 0 | 0 | 0 | 0 | 0 | 0 | 0 | 0 | 0 | 0 | 0 | 0 | 0 | 0 | 0 | 0 | 0 |  | 0 | 0 | 0 | 0 | 0 | 0 | 0 | 0 | 0 | 0 | 00 | 00 | 00 | 00
| 9b | 1 | 0 | 0 | 0 | 1 | 0 | 0 | 0 | 0 | 1 | 0 | 0 | 0 | 0 | 0 | 0 | 0 | 0 | 0 | 0 | 0 | 0 | 0 | 0 | 1 | 0 |  | 0 | 1 | 1 | 0 | 0 | 0 | 136 | 64 | 0 | 152 | 88 | 40 | 00 | 98 | if reg A is zero, write res reg (bits 16-23) in reg A. ALU operation: A+0. Then, write status register
| 10b | 0 | 0 | 0 | 0 | 1 | 0 | 0 | 1 | 0 | 1 | 0 | 0 | 0 | 0 | 0 | 0 | 0 | 0 | 0 | 0 | 0 | 0 | 0 | 0 | 0 | 0 |  | 0 | 0 | 0 | 0 | 0 | 0 | 9 | 64 | 0 | 0 | 09 | 40 | 00 | 00
| 11 | 0 | 0 | 0 | 0 | 0 | 0 | 0 | 0 | 0 | 0 | 0 | 0 | 0 | 0 | 0 | 0 | 0 | 0 | 0 | 0 | 0 | 0 | 0 | 0 | 0 | 0 |  | 0 | 0 | 0 | 0 | 0 | 0 | 0 | 0 | 0 | 0 | 00 | 00 | 00 | 00 | if reg A is not zero, do nothing
| 12 | 0 | 0 | 0 | 0 | 0 | 0 | 0 | 0 | 0 | 0 | 0 | 0 | 0 | 0 | 0 | 0 | 0 | 0 | 0 | 0 | 0 | 0 | 0 | 0 | 0 | 0 |  | 0 | 0 | 0 | 0 | 0 | 0 | 0 | 0 | 0 | 0 | 00 | 00 | 00 | 00
| 11b | 1 | 0 | 0 | 0 | 1 | 0 | 0 | 0 | 0 | 1 | 1 | 0 | 0 | 0 | 0 | 0 | 0 | 0 | 0 | 0 | 0 | 0 | 0 | 0 | 1 | 0 |  | 0 | 1 | 1 | 1 | 0 | 0 | 136 | 96 | 0 | 156 | 88 | 60 | 00 | 9C | if reg A is zero, write res reg (bits 24-31) in reg A. ALU operation: A+0. Then, write status register
| 12b | 0 | 0 | 0 | 0 | 1 | 0 | 0 | 1 | 0 | 1 | 1 | 0 | 0 | 0 | 0 | 0 | 0 | 0 | 0 | 0 | 0 | 0 | 0 | 0 | 0 | 0 |  | 0 | 0 | 0 | 0 | 0 | 0 | 9 | 96 | 0 | 0 | 09 | 60 | 00 | 00
| 13 | 0 | 0 | 0 | 0 | 0 | 0 | 0 | 0 | 0 | 0 | 0 | 0 | 0 | 0 | 0 | 0 | 0 | 0 | 0 | 0 | 0 | 0 | 0 | 0 | 0 | 0 |  | 0 | 0 | 0 | 0 | 0 | 0 | 0 | 0 | 0 | 0 | 00 | 00 | 00 | 00 | if reg A is not zero, do nothing
| 14 | 0 | 0 | 0 | 0 | 0 | 0 | 0 | 0 | 0 | 0 | 0 | 0 | 0 | 0 | 0 | 0 | 0 | 0 | 0 | 0 | 0 | 0 | 0 | 0 | 0 | 0 |  | 0 | 0 | 0 | 0 | 0 | 0 | 0 | 0 | 0 | 0 | 00 | 00 | 00 | 00
| 13b | 0 | 0 | 0 | 0 | 0 | 0 | 0 | 0 | 0 | 0 | 0 | 1 | 0 | 0 | 0 | 0 | 0 | 0 | 0 | 0 | 0 | 0 | 0 | 0 | 0 | 0 |  | 0 | 0 | 0 | 0 | 1 | 1 | 0 | 16 | 0 | 3 | 00 | 10 | 00 | 03 | if reg A is zero, write instruction word bits 0-15 to program counter
| 14b | 0 | 0 | 0 | 0 | 0 | 0 | 0 | 0 | 0 | 0 | 0 | 1 | 0 | 1 | 0 | 0 | 0 | 0 | 0 | 0 | 0 | 0 | 0 | 0 | 0 | 0 |  | 0 | 0 | 0 | 0 | 1 | 0 | 0 | 20 | 0 | 2 | 00 | 14 | 00 | 02
| 15 | 0 | 0 | 0 | 0 | 0 | 0 | 0 | 0 | 0 | 0 | 0 | 0 | 0 | 0 | 0 | 0 | 0 | 0 | 0 | 0 | 0 | 0 | 0 | 0 | 0 | 0 |  | 0 | 0 | 0 | 0 | 0 | 0 | 0 | 0 | 0 | 0 | 00 | 00 | 00 | 00
| 16 | 0 | 0 | 0 | 0 | 0 | 0 | 0 | 0 | 0 | 0 | 0 | 0 | 0 | 0 | 0 | 0 | 0 | 0 | 0 | 0 | 0 | 0 | 0 | 0 | 0 | 0 |  | 0 | 0 | 0 | 0 | 0 | 0 | 0 | 0 | 0 | 0 | 00 | 00 | 00 | 00
BRG 32 | 1 | / | / | / | / | / | / | / | / | / | / | / | [16 empty] | / | / | / | / | / | / | [8 empty] | FETCH and PC increment | bar: WPC to RW
| 2 | / | / | / | / | / | / | / | / | / | / | / | [16 empty] | / | / | / | / | / | / | bar: WPC to RW
| 3 | / | / | / | / | / | / | / | / | / | / | / | [16 empty] | / | / | / | / | / | / | bar: WPC to RW
| 4 | / | / | / | / | / | / | / | / | / | / | / | [16 empty] | / | / | / | / | / | / | bar: WPC to RW
| 5 | 1 | 0 | 0 | 0 | 1 | 0 | 0 | 0 | 0 | 1 | 1 | 0 | 0 | 0 | 0 | 0 | 0 | 0 | 0 | 0 | 0 | 0 | 0 | 0 | 1 | 0 |  | 0 | 1 | 1 | 1 | 0 | 0 | 136 | 96 | 0 | 156 | 88 | 60 | 00 | 9C | write res reg (bits 24-31) in reg A. ALU operation: A+0. Then, write status register
| 6 | 0 | 0 | 0 | 0 | 1 | 0 | 0 | 1 | 0 | 1 | 1 | 0 | 0 | 0 | 0 | 0 | 0 | 0 | 0 | 0 | 0 | 0 | 0 | 0 | 0 | 0 |  | 0 | 0 | 0 | 0 | 0 | 0 | 9 | 96 | 0 | 0 | 09 | 60 | 00 | 00
| 7 | 0 | 0 | 0 | 0 | 0 | 0 | 0 | 0 | 0 | 0 | 0 | 0 | 0 | 0 | 0 | 0 | 0 | 0 | 0 | 0 | 0 | 0 | 0 | 0 | 0 | 0 |  | 0 | 0 | 0 | 0 | 0 | 0 | 0 | 0 | 0 | 0 | 00 | 00 | 00 | 00 | do nothing (just for steps alignment, status R is 0)
| 8 | 0 | 0 | 1 | 0 | 1 | 0 | 0 | 1 | 0 | 1 | 1 | 0 | 0 | 0 | 0 | 0 | 0 | 0 | 0 | 0 | 0 | 0 | 0 | 0 | 0 | 0 |  | 0 | 0 | 0 | 0 | 0 | 0 | 41 | 96 | 0 | 0 | 29 | 60 | 00 | 00 | if reg A is not zero, ALU op A<<1 to check bit7 (sign)
| 9 | 0 | 0 | 0 | 0 | 0 | 0 | 0 | 0 | 0 | 0 | 0 | 0 | 0 | 0 | 0 | 0 | 0 | 0 | 0 | 0 | 0 | 0 | 0 | 0 | 0 | 0 |  | 0 | 0 | 0 | 0 | 0 | 0 | 0 | 0 | 0 | 0 | 00 | 00 | 00 | 00 | here, reg A is not zero --> strictly positive, so write instruction word bits 0-15 to program counter
| 10 | 0 | 0 | 0 | 0 | 0 | 0 | 0 | 0 | 0 | 0 | 0 | 0 | 0 | 0 | 0 | 0 | 0 | 0 | 0 | 0 | 0 | 0 | 0 | 0 | 0 | 0 |  | 0 | 0 | 0 | 0 | 0 | 0 | 0 | 0 | 0 | 0 | 00 | 00 | 00 | 00
| 11 | 0 | 0 | 0 | 0 | 0 | 0 | 0 | 0 | 0 | 0 | 0 | 0 | 0 | 0 | 0 | 0 | 0 | 0 | 0 | 0 | 0 | 0 | 0 | 0 | 0 | 0 |  | 0 | 0 | 0 | 0 | 0 | 0 | 0 | 0 | 0 | 0 | 00 | 00 | 00 | 00
| 12 | 0 | 0 | 0 | 0 | 0 | 0 | 0 | 0 | 0 | 0 | 0 | 0 | 0 | 0 | 0 | 0 | 0 | 0 | 0 | 0 | 0 | 0 | 0 | 0 | 0 | 0 |  | 0 | 0 | 0 | 0 | 0 | 0 | 0 | 0 | 0 | 0 | 00 | 00 | 00 | 00
| 13 | 0 | 0 | 0 | 0 | 0 | 0 | 0 | 0 | 0 | 0 | 0 | 1 | 0 | 0 | 0 | 0 | 0 | 0 | 0 | 0 | 0 | 0 | 0 | 0 | 0 | 0 |  | 0 | 0 | 0 | 0 | 1 | 1 | 0 | 16 | 0 | 3 | 00 | 10 | 00 | 03
| 14 | 0 | 0 | 0 | 0 | 0 | 0 | 0 | 0 | 0 | 0 | 0 | 1 | 0 | 1 | 0 | 0 | 0 | 0 | 0 | 0 | 0 | 0 | 0 | 0 | 0 | 0 |  | 0 | 0 | 0 | 0 | 1 | 0 | 0 | 20 | 0 | 2 | 00 | 14 | 00 | 02
| 7b | 1 | 0 | 0 | 0 | 1 | 0 | 0 | 0 | 0 | 1 | 0 | 0 | 0 | 0 | 0 | 0 | 0 | 0 | 0 | 0 | 0 | 0 | 0 | 0 | 1 | 0 |  | 0 | 1 | 1 | 0 | 0 | 0 | 136 | 64 | 0 | 152 | 88 | 40 | 00 | 98 | here, reg A (bits 24-31) is zero, so write res reg (bits 16-23) in reg A. ALU operation: A+0. Then, write status register
| 8b | 0 | 0 | 0 | 0 | 1 | 0 | 0 | 1 | 0 | 1 | 0 | 0 | 0 | 0 | 0 | 0 | 0 | 0 | 0 | 0 | 0 | 0 | 0 | 0 | 0 | 0 |  | 0 | 0 | 0 | 0 | 0 | 0 | 9 | 64 | 0 | 0 | 09 | 40 | 00 | 00
| 9b | 1 | 0 | 0 | 0 | 1 | 0 | 0 | 0 | 0 | 0 | 1 | 0 | 0 | 0 | 0 | 0 | 0 | 0 | 0 | 0 | 0 | 0 | 0 | 0 | 1 | 0 |  | 0 | 1 | 0 | 1 | 0 | 0 | 136 | 32 | 0 | 148 | 88 | 20 | 00 | 94 | here, reg A (bits 16-23) is zero, so write res reg (bits 8-15) in reg A. ALU operation: A+0. Then, write status register
| 10b | 0 | 0 | 0 | 0 | 1 | 0 | 0 | 1 | 0 | 0 | 1 | 0 | 0 | 0 | 0 | 0 | 0 | 0 | 0 | 0 | 0 | 0 | 0 | 0 | 0 | 0 |  | 0 | 0 | 0 | 0 | 0 | 0 | 9 | 32 | 0 | 0 | 09 | 20 | 00 | 00
| 11b | 1 | 0 | 0 | 0 | 1 | 0 | 0 | 0 | 0 | 0 | 0 | 0 | 0 | 0 | 0 | 0 | 0 | 0 | 0 | 0 | 0 | 0 | 0 | 0 | 1 | 0 |  | 0 | 1 | 0 | 0 | 0 | 0 | 136 | 0 | 0 | 144 | 88 | 00 | 00 | 90 | here, reg A (bits 8-15) is zero, so write res reg (bits 0-7) in reg A. ALU operation: A+0. Then, write status register
| 12b | 0 | 0 | 0 | 0 | 1 | 0 | 0 | 1 | 0 | 0 | 0 | 0 | 0 | 0 | 0 | 0 | 0 | 0 | 0 | 0 | 0 | 0 | 0 | 0 | 0 | 0 |  | 0 | 0 | 0 | 0 | 0 | 0 | 9 | 0 | 0 | 0 | 09 | 00 | 00 | 00
| 13b | 0 | 0 | 0 | 0 | 0 | 0 | 0 | 0 | 0 | 0 | 0 | 0 | 0 | 0 | 0 | 0 | 0 | 0 | 0 | 0 | 0 | 0 | 0 | 0 | 0 | 0 |  | 0 | 0 | 0 | 0 | 0 | 0 | 0 | 0 | 0 | 0 | 00 | 00 | 00 | 00 | here, reg A is zero --> zero, so do nothing
| 14b | 0 | 0 | 0 | 0 | 0 | 0 | 0 | 0 | 0 | 0 | 0 | 0 | 0 | 0 | 0 | 0 | 0 | 0 | 0 | 0 | 0 | 0 | 0 | 0 | 0 | 0 |  | 0 | 0 | 0 | 0 | 0 | 0 | 0 | 0 | 0 | 0 | 00 | 00 | 00 | 00
| 7c=7 | 0 | 0 | 0 | 0 | 0 | 0 | 0 | 0 | 0 | 0 | 0 | 0 | 0 | 0 | 0 | 0 | 0 | 0 | 0 | 0 | 0 | 0 | 0 | 0 | 0 | 0 |  | 0 | 0 | 0 | 0 | 0 | 0 | 0 | 0 | 0 | 0 | 00 | 00 | 00 | 00 | here reg A (bits 24-31) was zero, so bit 7 is checked: if 1 (cout = 1) --> strictly negative, do nothing. In case also zero = 1, cout is prioritary (eg: 10000000 << 1 -> both zero and cout, but the number was negative!!!)
| 8c=8 | 0 | 0 | 1 | 0 | 1 | 0 | 0 | 1 | 0 | 1 | 1 | 0 | 0 | 0 | 0 | 0 | 0 | 0 | 0 | 0 | 0 | 0 | 0 | 0 | 0 | 0 |  | 0 | 0 | 0 | 0 | 0 | 0 | 41 | 96 | 0 | 0 | 29 | 60 | 00 | 00
| 9c=9 | 0 | 0 | 0 | 0 | 0 | 0 | 0 | 0 | 0 | 0 | 0 | 0 | 0 | 0 | 0 | 0 | 0 | 0 | 0 | 0 | 0 | 0 | 0 | 0 | 0 | 0 |  | 0 | 0 | 0 | 0 | 0 | 0 | 0 | 0 | 0 | 0 | 00 | 00 | 00 | 00
| 10c=10 | 0 | 0 | 0 | 0 | 0 | 0 | 0 | 0 | 0 | 0 | 0 | 0 | 0 | 0 | 0 | 0 | 0 | 0 | 0 | 0 | 0 | 0 | 0 | 0 | 0 | 0 |  | 0 | 0 | 0 | 0 | 0 | 0 | 0 | 0 | 0 | 0 | 00 | 00 | 00 | 00
| 11c=11 | 0 | 0 | 0 | 0 | 0 | 0 | 0 | 0 | 0 | 0 | 0 | 0 | 0 | 0 | 0 | 0 | 0 | 0 | 0 | 0 | 0 | 0 | 0 | 0 | 0 | 0 |  | 0 | 0 | 0 | 0 | 0 | 0 | 0 | 0 | 0 | 0 | 00 | 00 | 00 | 00
| 12c=12 | 0 | 0 | 0 | 0 | 0 | 0 | 0 | 0 | 0 | 0 | 0 | 0 | 0 | 0 | 0 | 0 | 0 | 0 | 0 | 0 | 0 | 0 | 0 | 0 | 0 | 0 |  | 0 | 0 | 0 | 0 | 0 | 0 | 0 | 0 | 0 | 0 | 00 | 00 | 00 | 00
| 13c | 0 | 0 | 0 | 0 | 0 | 0 | 0 | 0 | 0 | 0 | 0 | 0 | 0 | 0 | 0 | 0 | 0 | 0 | 0 | 0 | 0 | 0 | 0 | 0 | 0 | 0 |  | 0 | 0 | 0 | 0 | 0 | 0 | 0 | 0 | 0 | 0 | 00 | 00 | 00 | 00
| 14c | 0 | 0 | 0 | 0 | 0 | 0 | 0 | 0 | 0 | 0 | 0 | 0 | 0 | 0 | 0 | 0 | 0 | 0 | 0 | 0 | 0 | 0 | 0 | 0 | 0 | 0 |  | 0 | 0 | 0 | 0 | 0 | 0 | 0 | 0 | 0 | 0 | 00 | 00 | 00 | 00
| 15 | 0 | 0 | 0 | 0 | 0 | 0 | 0 | 0 | 0 | 0 | 0 | 0 | 0 | 0 | 0 | 0 | 0 | 0 | 0 | 0 | 0 | 0 | 0 | 0 | 0 | 0 |  | 0 | 0 | 0 | 0 | 0 | 0 | 0 | 0 | 0 | 0 | 00 | 00 | 00 | 00
| 16 | 0 | 0 | 0 | 0 | 0 | 0 | 0 | 0 | 0 | 0 | 0 | 0 | 0 | 0 | 0 | 0 | 0 | 0 | 0 | 0 | 0 | 0 | 0 | 0 | 0 | 0 |  | 0 | 0 | 0 | 0 | 0 | 0 | 0 | 0 | 0 | 0 | 00 | 00 | 00 | 00
BRGE 32 | 1 | / | / | / | / | / | / | / | / | / | / | / | [16 empty] | / | / | / | / | / | / | [8 empty] | FETCH and PC increment | bar: WPC to RW
| 2 | / | / | / | / | / | / | / | / | / | / | / | [16 empty] | / | / | / | / | / | / | bar: WPC to RW
| 3 | / | / | / | / | / | / | / | / | / | / | / | [16 empty] | / | / | / | / | / | / | bar: WPC to RW
| 4 | / | / | / | / | / | / | / | / | / | / | / | [16 empty] | / | / | / | / | / | / | bar: WPC to RW
| 5 | 1 | 0 | 0 | 0 | 1 | 0 | 0 | 0 | 0 | 1 | 1 | 0 | 0 | 0 | 0 | 0 | 0 | 0 | 0 | 0 | 0 | 0 | 0 | 0 | 1 | 0 |  | 0 | 1 | 1 | 1 | 0 | 0 | 136 | 96 | 0 | 156 | 88 | 60 | 00 | 9C | write res reg (bits 24-31) in reg A. ALU operation: A+0. Then, write status register
| 6 | 0 | 0 | 0 | 0 | 1 | 0 | 0 | 1 | 0 | 1 | 1 | 0 | 0 | 0 | 0 | 0 | 0 | 0 | 0 | 0 | 0 | 0 | 0 | 0 | 0 | 0 |  | 0 | 0 | 0 | 0 | 0 | 0 | 9 | 96 | 0 | 0 | 09 | 60 | 00 | 00
| 7 | 0 | 0 | 1 | 0 | 1 | 0 | 0 | 1 | 0 | 1 | 1 | 0 | 0 | 0 | 0 | 0 | 0 | 0 | 0 | 0 | 0 | 0 | 0 | 0 | 0 | 0 |  | 0 | 0 | 0 | 0 | 0 | 0 | 41 | 96 | 0 | 0 | 29 | 60 | 00 | 00 | if reg A is not zero, ALU op A<<1 to check bit7 (sign)
| 8 | 0 | 0 | 0 | 0 | 0 | 0 | 0 | 0 | 0 | 0 | 0 | 1 | 0 | 0 | 0 | 0 | 0 | 0 | 0 | 0 | 0 | 0 | 0 | 0 | 0 | 0 |  | 0 | 0 | 0 | 0 | 1 | 1 | 0 | 16 | 0 | 3 | 00 | 10 | 00 | 03 | here, reg A is not zero and bit 7 is 0 --> strictly positive, so write instruction word bits 0-15 to program counter
| 9 | 0 | 0 | 0 | 0 | 0 | 0 | 0 | 0 | 0 | 0 | 0 | 1 | 0 | 1 | 0 | 0 | 0 | 0 | 0 | 0 | 0 | 0 | 0 | 0 | 0 | 0 |  | 0 | 0 | 0 | 0 | 1 | 0 | 0 | 20 | 0 | 2 | 00 | 14 | 00 | 02
| 7b | 0 | 0 | 0 | 0 | 0 | 0 | 0 | 0 | 0 | 0 | 0 | 0 | 0 | 0 | 0 | 0 | 0 | 0 | 0 | 0 | 0 | 0 | 0 | 0 | 0 | 0 |  | 0 | 0 | 0 | 0 | 0 | 0 | 0 | 0 | 0 | 0 | 00 | 00 | 00 | 00 | here, reg A (bits 24-31) is zero --> no need to check other bits , so write instruction word bits 0-15 to program counter
| 8b | 0 | 0 | 0 | 0 | 0 | 0 | 0 | 0 | 0 | 0 | 0 | 1 | 0 | 0 | 0 | 0 | 0 | 0 | 0 | 0 | 0 | 0 | 0 | 0 | 0 | 0 |  | 0 | 0 | 0 | 0 | 1 | 1 | 0 | 16 | 0 | 3 | 00 | 10 | 00 | 03
| 9b | 0 | 0 | 0 | 0 | 0 | 0 | 0 | 0 | 0 | 0 | 0 | 1 | 0 | 1 | 0 | 0 | 0 | 0 | 0 | 0 | 0 | 0 | 0 | 0 | 0 | 0 |  | 0 | 0 | 0 | 0 | 1 | 0 | 0 | 20 | 0 | 2 | 00 | 14 | 00 | 02
| 7c=7 | 0 | 0 | 1 | 0 | 1 | 0 | 0 | 1 | 0 | 1 | 1 | 0 | 0 | 0 | 0 | 0 | 0 | 0 | 0 | 0 | 0 | 0 | 0 | 0 | 0 | 0 |  | 0 | 0 | 0 | 0 | 0 | 0 | 41 | 96 | 0 | 0 | 29 | 60 | 00 | 00 | here reg A (24-31) was 0, so, bit 7 is checked: if 1 (cout = 1) --> strictly negative, do nothing. In case also zero = 1, cout is prioritary
| 8c | 0 | 0 | 0 | 0 | 0 | 0 | 0 | 0 | 0 | 0 | 0 | 0 | 0 | 0 | 0 | 0 | 0 | 0 | 0 | 0 | 0 | 0 | 0 | 0 | 0 | 0 |  | 0 | 0 | 0 | 0 | 0 | 0 | 0 | 0 | 0 | 0 | 00 | 00 | 00 | 00
| 9c | 0 | 0 | 0 | 0 | 0 | 0 | 0 | 0 | 0 | 0 | 0 | 0 | 0 | 0 | 0 | 0 | 0 | 0 | 0 | 0 | 0 | 0 | 0 | 0 | 0 | 0 |  | 0 | 0 | 0 | 0 | 0 | 0 | 0 | 0 | 0 | 0 | 00 | 00 | 00 | 00
| 10 | 0 | 0 | 0 | 0 | 0 | 0 | 0 | 0 | 0 | 0 | 0 | 0 | 0 | 0 | 0 | 0 | 0 | 0 | 0 | 0 | 0 | 0 | 0 | 0 | 0 | 0 |  | 0 | 0 | 0 | 0 | 0 | 0 | 0 | 0 | 0 | 0 | 00 | 00 | 00 | 00
| 11 | 0 | 0 | 0 | 0 | 0 | 0 | 0 | 0 | 0 | 0 | 0 | 0 | 0 | 0 | 0 | 0 | 0 | 0 | 0 | 0 | 0 | 0 | 0 | 0 | 0 | 0 |  | 0 | 0 | 0 | 0 | 0 | 0 | 0 | 0 | 0 | 0 | 00 | 00 | 00 | 00
| 12 | 0 | 0 | 0 | 0 | 0 | 0 | 0 | 0 | 0 | 0 | 0 | 0 | 0 | 0 | 0 | 0 | 0 | 0 | 0 | 0 | 0 | 0 | 0 | 0 | 0 | 0 |  | 0 | 0 | 0 | 0 | 0 | 0 | 0 | 0 | 0 | 0 | 00 | 00 | 00 | 00
| 13 | 0 | 0 | 0 | 0 | 0 | 0 | 0 | 0 | 0 | 0 | 0 | 0 | 0 | 0 | 0 | 0 | 0 | 0 | 0 | 0 | 0 | 0 | 0 | 0 | 0 | 0 |  | 0 | 0 | 0 | 0 | 0 | 0 | 0 | 0 | 0 | 0 | 00 | 00 | 00 | 00
| 14 | 0 | 0 | 0 | 0 | 0 | 0 | 0 | 0 | 0 | 0 | 0 | 0 | 0 | 0 | 0 | 0 | 0 | 0 | 0 | 0 | 0 | 0 | 0 | 0 | 0 | 0 |  | 0 | 0 | 0 | 0 | 0 | 0 | 0 | 0 | 0 | 0 | 00 | 00 | 00 | 00
| 15 | 0 | 0 | 0 | 0 | 0 | 0 | 0 | 0 | 0 | 0 | 0 | 0 | 0 | 0 | 0 | 0 | 0 | 0 | 0 | 0 | 0 | 0 | 0 | 0 | 0 | 0 |  | 0 | 0 | 0 | 0 | 0 | 0 | 0 | 0 | 0 | 0 | 00 | 00 | 00 | 00
| 16 | 0 | 0 | 0 | 0 | 0 | 0 | 0 | 0 | 0 | 0 | 0 | 0 | 0 | 0 | 0 | 0 | 0 | 0 | 0 | 0 | 0 | 0 | 0 | 0 | 0 | 0 |  | 0 | 0 | 0 | 0 | 0 | 0 | 0 | 0 | 0 | 0 | 00 | 00 | 00 | 00
BRL 32 | 1 | / | / | / | / | / | / | / | / | / | / | / | [16 empty] | / | / | / | / | / | / | [8 empty] | FETCH and PC increment | bar: WPC to RW
| 2 | / | / | / | / | / | / | / | / | / | / | / | [16 empty] | / | / | / | / | / | / | bar: WPC to RW
| 3 | / | / | / | / | / | / | / | / | / | / | / | [16 empty] | / | / | / | / | / | / | bar: WPC to RW
| 4 | / | / | / | / | / | / | / | / | / | / | / | [16 empty] | / | / | / | / | / | / | bar: WPC to RW
| 5 | 1 | 0 | 0 | 0 | 1 | 0 | 0 | 0 | 0 | 1 | 1 | 0 | 0 | 0 | 0 | 0 | 0 | 0 | 0 | 0 | 0 | 0 | 0 | 0 | 1 | 0 |  | 0 | 1 | 1 | 1 | 0 | 0 | 136 | 96 | 0 | 156 | 88 | 60 | 00 | 9C | write res reg (bits 24-31) in reg A. ALU operation: A+0. Then, write status register
| 6 | 0 | 0 | 0 | 0 | 1 | 0 | 0 | 1 | 0 | 1 | 1 | 0 | 0 | 0 | 0 | 0 | 0 | 0 | 0 | 0 | 0 | 0 | 0 | 0 | 0 | 0 |  | 0 | 0 | 0 | 0 | 0 | 0 | 9 | 96 | 0 | 0 | 09 | 60 | 00 | 00
| 7 | 0 | 0 | 1 | 0 | 1 | 0 | 0 | 1 | 0 | 1 | 1 | 0 | 0 | 0 | 0 | 0 | 0 | 0 | 0 | 0 | 0 | 0 | 0 | 0 | 0 | 0 |  | 0 | 0 | 0 | 0 | 0 | 0 | 41 | 96 | 0 | 0 | 29 | 60 | 00 | 00 | if reg A is not zero, ALU op A<<1 to check bit7 (sign)
| 8 | 0 | 0 | 0 | 0 | 0 | 0 | 0 | 0 | 0 | 0 | 0 | 0 | 0 | 0 | 0 | 0 | 0 | 0 | 0 | 0 | 0 | 0 | 0 | 0 | 0 | 0 |  | 0 | 0 | 0 | 0 | 0 | 0 | 0 | 0 | 0 | 0 | 00 | 00 | 00 | 00 | here, reg A is not zero and bit 7 is 0 --> strictly positive, so do nothing
| 9 | 0 | 0 | 0 | 0 | 0 | 0 | 0 | 0 | 0 | 0 | 0 | 0 | 0 | 0 | 0 | 0 | 0 | 0 | 0 | 0 | 0 | 0 | 0 | 0 | 0 | 0 |  | 0 | 0 | 0 | 0 | 0 | 0 | 0 | 0 | 0 | 0 | 00 | 00 | 00 | 00
| 7b | 0 | 0 | 0 | 0 | 0 | 0 | 0 | 0 | 0 | 0 | 0 | 0 | 0 | 0 | 0 | 0 | 0 | 0 | 0 | 0 | 0 | 0 | 0 | 0 | 0 | 0 |  | 0 | 0 | 0 | 0 | 0 | 0 | 0 | 0 | 0 | 0 | 00 | 00 | 00 | 00 | here, reg A is zero, so do nothing
| 8b | 0 | 0 | 0 | 0 | 0 | 0 | 0 | 0 | 0 | 0 | 0 | 0 | 0 | 0 | 0 | 0 | 0 | 0 | 0 | 0 | 0 | 0 | 0 | 0 | 0 | 0 |  | 0 | 0 | 0 | 0 | 0 | 0 | 0 | 0 | 0 | 0 | 00 | 00 | 00 | 00
| 9b | 0 | 0 | 0 | 0 | 0 | 0 | 0 | 0 | 0 | 0 | 0 | 0 | 0 | 0 | 0 | 0 | 0 | 0 | 0 | 0 | 0 | 0 | 0 | 0 | 0 | 0 |  | 0 | 0 | 0 | 0 | 0 | 0 | 0 | 0 | 0 | 0 | 00 | 00 | 00 | 00
| 7c=7 | 0 | 0 | 1 | 0 | 1 | 0 | 0 | 1 | 0 | 1 | 1 | 0 | 0 | 0 | 0 | 0 | 0 | 0 | 0 | 0 | 0 | 0 | 0 | 0 | 0 | 0 |  | 0 | 0 | 0 | 0 | 0 | 0 | 41 | 96 | 0 | 0 | 29 | 60 | 00 | 00 | here reg A (24-31) was 0, so bit 7 is checked: if 1 (cout = 1) --> strictly negative, so write instruction word bits 0-15 to program counter. In case also zero = 1, cout is prioritary
| 8c | 0 | 0 | 0 | 0 | 0 | 0 | 0 | 0 | 0 | 0 | 0 | 1 | 0 | 0 | 0 | 0 | 0 | 0 | 0 | 0 | 0 | 0 | 0 | 0 | 0 | 0 |  | 0 | 0 | 0 | 0 | 1 | 1 | 0 | 16 | 0 | 3 | 00 | 10 | 00 | 03
| 9c | 0 | 0 | 0 | 0 | 0 | 0 | 0 | 0 | 0 | 0 | 0 | 1 | 0 | 1 | 0 | 0 | 0 | 0 | 0 | 0 | 0 | 0 | 0 | 0 | 0 | 0 |  | 0 | 0 | 0 | 0 | 1 | 0 | 0 | 20 | 0 | 2 | 00 | 14 | 00 | 02
| 10 | 0 | 0 | 0 | 0 | 0 | 0 | 0 | 0 | 0 | 0 | 0 | 0 | 0 | 0 | 0 | 0 | 0 | 0 | 0 | 0 | 0 | 0 | 0 | 0 | 0 | 0 |  | 0 | 0 | 0 | 0 | 0 | 0 | 0 | 0 | 0 | 0 | 00 | 00 | 00 | 00
| 11 | 0 | 0 | 0 | 0 | 0 | 0 | 0 | 0 | 0 | 0 | 0 | 0 | 0 | 0 | 0 | 0 | 0 | 0 | 0 | 0 | 0 | 0 | 0 | 0 | 0 | 0 |  | 0 | 0 | 0 | 0 | 0 | 0 | 0 | 0 | 0 | 0 | 00 | 00 | 00 | 00
| 12 | 0 | 0 | 0 | 0 | 0 | 0 | 0 | 0 | 0 | 0 | 0 | 0 | 0 | 0 | 0 | 0 | 0 | 0 | 0 | 0 | 0 | 0 | 0 | 0 | 0 | 0 |  | 0 | 0 | 0 | 0 | 0 | 0 | 0 | 0 | 0 | 0 | 00 | 00 | 00 | 00
| 13 | 0 | 0 | 0 | 0 | 0 | 0 | 0 | 0 | 0 | 0 | 0 | 0 | 0 | 0 | 0 | 0 | 0 | 0 | 0 | 0 | 0 | 0 | 0 | 0 | 0 | 0 |  | 0 | 0 | 0 | 0 | 0 | 0 | 0 | 0 | 0 | 0 | 00 | 00 | 00 | 00
| 14 | 0 | 0 | 0 | 0 | 0 | 0 | 0 | 0 | 0 | 0 | 0 | 0 | 0 | 0 | 0 | 0 | 0 | 0 | 0 | 0 | 0 | 0 | 0 | 0 | 0 | 0 |  | 0 | 0 | 0 | 0 | 0 | 0 | 0 | 0 | 0 | 0 | 00 | 00 | 00 | 00
| 15 | 0 | 0 | 0 | 0 | 0 | 0 | 0 | 0 | 0 | 0 | 0 | 0 | 0 | 0 | 0 | 0 | 0 | 0 | 0 | 0 | 0 | 0 | 0 | 0 | 0 | 0 |  | 0 | 0 | 0 | 0 | 0 | 0 | 0 | 0 | 0 | 0 | 00 | 00 | 00 | 00
| 16 | 0 | 0 | 0 | 0 | 0 | 0 | 0 | 0 | 0 | 0 | 0 | 0 | 0 | 0 | 0 | 0 | 0 | 0 | 0 | 0 | 0 | 0 | 0 | 0 | 0 | 0 |  | 0 | 0 | 0 | 0 | 0 | 0 | 0 | 0 | 0 | 0 | 00 | 00 | 00 | 00
BRLE 32 | 1 | / | / | / | / | / | / | / | / | / | / | / | [16 empty] | / | / | / | / | / | / | [8 empty] | FETCH and PC increment | bar: WPC to RW
| 2 | / | / | / | / | / | / | / | / | / | / | / | [16 empty] | / | / | / | / | / | / | bar: WPC to RW
| 3 | / | / | / | / | / | / | / | / | / | / | / | [16 empty] | / | / | / | / | / | / | bar: WPC to RW
| 4 | / | / | / | / | / | / | / | / | / | / | / | [16 empty] | / | / | / | / | / | / | bar: WPC to RW
| 5 | 1 | 0 | 0 | 0 | 1 | 0 | 0 | 0 | 0 | 1 | 1 | 0 | 0 | 0 | 0 | 0 | 0 | 0 | 0 | 0 | 0 | 0 | 0 | 0 | 1 | 0 |  | 0 | 1 | 1 | 1 | 0 | 0 | 136 | 96 | 0 | 156 | 88 | 60 | 00 | 9C | write res reg (bits 24-31) in reg A. ALU operation: A+0. Then, write status register
| 6 | 0 | 0 | 0 | 0 | 1 | 0 | 0 | 1 | 0 | 1 | 1 | 0 | 0 | 0 | 0 | 0 | 0 | 0 | 0 | 0 | 0 | 0 | 0 | 0 | 0 | 0 |  | 0 | 0 | 0 | 0 | 0 | 0 | 9 | 96 | 0 | 0 | 09 | 60 | 00 | 00
| 7 | 0 | 0 | 0 | 0 | 0 | 0 | 0 | 0 | 0 | 0 | 0 | 0 | 0 | 0 | 0 | 0 | 0 | 0 | 0 | 0 | 0 | 0 | 0 | 0 | 0 | 0 |  | 0 | 0 | 0 | 0 | 0 | 0 | 0 | 0 | 0 | 0 | 00 | 00 | 00 | 00 | do nothing (just for steps alignment, status R is 0)
| 8 | 0 | 0 | 1 | 0 | 1 | 0 | 0 | 1 | 0 | 1 | 1 | 0 | 0 | 0 | 0 | 0 | 0 | 0 | 0 | 0 | 0 | 0 | 0 | 0 | 0 | 0 |  | 0 | 0 | 0 | 0 | 0 | 0 | 41 | 96 | 0 | 0 | 29 | 60 | 00 | 00 | if reg A is not zero, ALU op A<<1 to check bit7 (sign)
| 9 | 0 | 0 | 0 | 0 | 0 | 0 | 0 | 0 | 0 | 0 | 0 | 0 | 0 | 0 | 0 | 0 | 0 | 0 | 0 | 0 | 0 | 0 | 0 | 0 | 0 | 0 |  | 0 | 0 | 0 | 0 | 0 | 0 | 0 | 0 | 0 | 0 | 00 | 00 | 00 | 00 | here, reg A is not zero --> strictly positive, so do nothing
| 10 | 0 | 0 | 0 | 0 | 0 | 0 | 0 | 0 | 0 | 0 | 0 | 0 | 0 | 0 | 0 | 0 | 0 | 0 | 0 | 0 | 0 | 0 | 0 | 0 | 0 | 0 |  | 0 | 0 | 0 | 0 | 0 | 0 | 0 | 0 | 0 | 0 | 00 | 00 | 00 | 00
| 11 | 0 | 0 | 0 | 0 | 0 | 0 | 0 | 0 | 0 | 0 | 0 | 0 | 0 | 0 | 0 | 0 | 0 | 0 | 0 | 0 | 0 | 0 | 0 | 0 | 0 | 0 |  | 0 | 0 | 0 | 0 | 0 | 0 | 0 | 0 | 0 | 0 | 00 | 00 | 00 | 00
| 12 | 0 | 0 | 0 | 0 | 0 | 0 | 0 | 0 | 0 | 0 | 0 | 0 | 0 | 0 | 0 | 0 | 0 | 0 | 0 | 0 | 0 | 0 | 0 | 0 | 0 | 0 |  | 0 | 0 | 0 | 0 | 0 | 0 | 0 | 0 | 0 | 0 | 00 | 00 | 00 | 00
| 13 | 0 | 0 | 0 | 0 | 0 | 0 | 0 | 0 | 0 | 0 | 0 | 0 | 0 | 0 | 0 | 0 | 0 | 0 | 0 | 0 | 0 | 0 | 0 | 0 | 0 | 0 |  | 0 | 0 | 0 | 0 | 0 | 0 | 0 | 0 | 0 | 0 | 00 | 00 | 00 | 00
| 14 | 0 | 0 | 0 | 0 | 0 | 0 | 0 | 0 | 0 | 0 | 0 | 0 | 0 | 0 | 0 | 0 | 0 | 0 | 0 | 0 | 0 | 0 | 0 | 0 | 0 | 0 |  | 0 | 0 | 0 | 0 | 0 | 0 | 0 | 0 | 0 | 0 | 00 | 00 | 00 | 00
| 7b | 1 | 0 | 0 | 0 | 1 | 0 | 0 | 0 | 0 | 1 | 0 | 0 | 0 | 0 | 0 | 0 | 0 | 0 | 0 | 0 | 0 | 0 | 0 | 0 | 1 | 0 |  | 0 | 1 | 1 | 0 | 0 | 0 | 136 | 64 | 0 | 152 | 88 | 40 | 00 | 98 | here, reg A (bits 24-31) is zero, so write res reg (bits 16-23) in reg A. ALU operation: A+0. Then, write status register
| 8b | 0 | 0 | 0 | 0 | 1 | 0 | 0 | 1 | 0 | 1 | 0 | 0 | 0 | 0 | 0 | 0 | 0 | 0 | 0 | 0 | 0 | 0 | 0 | 0 | 0 | 0 |  | 0 | 0 | 0 | 0 | 0 | 0 | 9 | 64 | 0 | 0 | 09 | 40 | 00 | 00
| 9b | 1 | 0 | 0 | 0 | 1 | 0 | 0 | 0 | 0 | 0 | 1 | 0 | 0 | 0 | 0 | 0 | 0 | 0 | 0 | 0 | 0 | 0 | 0 | 0 | 1 | 0 |  | 0 | 1 | 0 | 1 | 0 | 0 | 136 | 32 | 0 | 148 | 88 | 20 | 00 | 94 | here, reg A (bits 16-23) is zero, so write res reg (bits 8-15) in reg A. ALU operation: A+0. Then, write status register
| 10b | 0 | 0 | 0 | 0 | 1 | 0 | 0 | 1 | 0 | 0 | 1 | 0 | 0 | 0 | 0 | 0 | 0 | 0 | 0 | 0 | 0 | 0 | 0 | 0 | 0 | 0 |  | 0 | 0 | 0 | 0 | 0 | 0 | 9 | 32 | 0 | 0 | 09 | 20 | 00 | 00
| 11b | 1 | 0 | 0 | 0 | 1 | 0 | 0 | 0 | 0 | 0 | 0 | 0 | 0 | 0 | 0 | 0 | 0 | 0 | 0 | 0 | 0 | 0 | 0 | 0 | 1 | 0 |  | 0 | 1 | 0 | 0 | 0 | 0 | 136 | 0 | 0 | 144 | 88 | 00 | 00 | 90 | here, reg A (bits 8-15) is zero, so write res reg (bits 0-7) in reg A. ALU operation: A+0. Then, write status register
| 12b | 0 | 0 | 0 | 0 | 1 | 0 | 0 | 1 | 0 | 0 | 0 | 0 | 0 | 0 | 0 | 0 | 0 | 0 | 0 | 0 | 0 | 0 | 0 | 0 | 0 | 0 |  | 0 | 0 | 0 | 0 | 0 | 0 | 9 | 0 | 0 | 0 | 09 | 00 | 00 | 00
| 13b | 0 | 0 | 0 | 0 | 0 | 0 | 0 | 0 | 0 | 0 | 0 | 1 | 0 | 0 | 0 | 0 | 0 | 0 | 0 | 0 | 0 | 0 | 0 | 0 | 0 | 0 |  | 0 | 0 | 0 | 0 | 1 | 1 | 0 | 16 | 0 | 3 | 00 | 10 | 00 | 03 | here, reg A is zero --> zero, so write instruction word bits 0-15 to program counter.
| 14b | 0 | 0 | 0 | 0 | 0 | 0 | 0 | 0 | 0 | 0 | 0 | 1 | 0 | 1 | 0 | 0 | 0 | 0 | 0 | 0 | 0 | 0 | 0 | 0 | 0 | 0 |  | 0 | 0 | 0 | 0 | 1 | 0 | 0 | 20 | 0 | 2 | 00 | 14 | 00 | 02
| 7c=7 | 0 | 0 | 0 | 0 | 0 | 0 | 0 | 0 | 0 | 0 | 0 | 0 | 0 | 0 | 0 | 0 | 0 | 0 | 0 | 0 | 0 | 0 | 0 | 0 | 0 | 0 |  | 0 | 0 | 0 | 0 | 0 | 0 | 0 | 0 | 0 | 0 | 00 | 00 | 00 | 00 | here reg A (bits 24-31) was zero, so bit 7 is checked: if 1 (cout = 1) --> strictly negative, so write instruction word bits 0-15 to program counter.. In case also zero = 1, cout is prioritary (eg: 10000000 << 1 -> both zero and cout, but the number was negative!!!)
| 8c=8 | 0 | 0 | 1 | 0 | 1 | 0 | 0 | 1 | 0 | 1 | 1 | 0 | 0 | 0 | 0 | 0 | 0 | 0 | 0 | 0 | 0 | 0 | 0 | 0 | 0 | 0 |  | 0 | 0 | 0 | 0 | 0 | 0 | 41 | 96 | 0 | 0 | 29 | 60 | 00 | 00
| 9c=9 | 0 | 0 | 0 | 0 | 0 | 0 | 0 | 0 | 0 | 0 | 0 | 0 | 0 | 0 | 0 | 0 | 0 | 0 | 0 | 0 | 0 | 0 | 0 | 0 | 0 | 0 |  | 0 | 0 | 0 | 0 | 0 | 0 | 0 | 0 | 0 | 0 | 00 | 00 | 00 | 00
| 10c=10 | 0 | 0 | 0 | 0 | 0 | 0 | 0 | 0 | 0 | 0 | 0 | 0 | 0 | 0 | 0 | 0 | 0 | 0 | 0 | 0 | 0 | 0 | 0 | 0 | 0 | 0 |  | 0 | 0 | 0 | 0 | 0 | 0 | 0 | 0 | 0 | 0 | 00 | 00 | 00 | 00
| 11c=11 | 0 | 0 | 0 | 0 | 0 | 0 | 0 | 0 | 0 | 0 | 0 | 0 | 0 | 0 | 0 | 0 | 0 | 0 | 0 | 0 | 0 | 0 | 0 | 0 | 0 | 0 |  | 0 | 0 | 0 | 0 | 0 | 0 | 0 | 0 | 0 | 0 | 00 | 00 | 00 | 00
| 12c=12 | 0 | 0 | 0 | 0 | 0 | 0 | 0 | 0 | 0 | 0 | 0 | 0 | 0 | 0 | 0 | 0 | 0 | 0 | 0 | 0 | 0 | 0 | 0 | 0 | 0 | 0 |  | 0 | 0 | 0 | 0 | 0 | 0 | 0 | 0 | 0 | 0 | 00 | 00 | 00 | 00
| 13c | 0 | 0 | 0 | 0 | 0 | 0 | 0 | 0 | 0 | 0 | 0 | 1 | 0 | 0 | 0 | 0 | 0 | 0 | 0 | 0 | 0 | 0 | 0 | 0 | 0 | 0 |  | 0 | 0 | 0 | 0 | 1 | 1 | 0 | 16 | 0 | 3 | 00 | 10 | 00 | 03
| 14c | 0 | 0 | 0 | 0 | 0 | 0 | 0 | 0 | 0 | 0 | 0 | 1 | 0 | 1 | 0 | 0 | 0 | 0 | 0 | 0 | 0 | 0 | 0 | 0 | 0 | 0 |  | 0 | 0 | 0 | 0 | 1 | 0 | 0 | 20 | 0 | 2 | 00 | 14 | 00 | 02
| 15 | 0 | 0 | 0 | 0 | 0 | 0 | 0 | 0 | 0 | 0 | 0 | 0 | 0 | 0 | 0 | 0 | 0 | 0 | 0 | 0 | 0 | 0 | 0 | 0 | 0 | 0 |  | 0 | 0 | 0 | 0 | 0 | 0 | 0 | 0 | 0 | 0 | 00 | 00 | 00 | 00
| 16 | 0 | 0 | 0 | 0 | 0 | 0 | 0 | 0 | 0 | 0 | 0 | 0 | 0 | 0 | 0 | 0 | 0 | 0 | 0 | 0 | 0 | 0 | 0 | 0 | 0 | 0 |  | 0 | 0 | 0 | 0 | 0 | 0 | 0 | 0 | 0 | 0 | 00 | 00 | 00 | 00
MOV 8 | 1 | / | / | / | / | / | / | / | / | / | / | / | [16 empty] | / | / | / | / | / | / | [8 empty] | FETCH and PC increment | bar: WPC to RW
| 2 | / | / | / | / | / | / | / | / | / | / | / | [16 empty] | / | / | / | / | / | / | bar: WPC to RW
| 3 | / | / | / | / | / | / | / | / | / | / | / | [16 empty] | / | / | / | / | / | / | bar: WPC to RW
| 4 | / | / | / | / | / | / | / | / | / | / | / | [16 empty] | / | / | / | / | / | / | bar: WPC to RW
| 5 | 1 | 0 | 0 | 0 | 0 | 0 | 0 | 0 | 0 | 0 | 0 | 0 | 0 | 0 | 0 | 0 | 0 | 0 | 0 | 0 | 0 | 0 | 0 | 0 | 1 | 0 |  | 1 | 0 | 0 | 0 | 0 | 0 | 128 | 0 | 0 | 160 | 80 | 00 | 00 | A0 | write regA with instr. word operand 1 reg
| 6 | 0 | 0 | 0 | 0 | 1 | 0 | 0 | 1 | 0 | 0 | 0 | 0 | 0 | 0 | 0 | 0 | 0 | 0 | 0 | 0 | 0 | 0 | 0 | 0 | 0 | 0 |  | 0 | 0 | 0 | 0 | 0 | 0 | 9 | 0 | 0 | 0 | 09 | 00 | 00 | 00 | ALU do nothing: pass to accumulator
| 7 | 0 | 0 | 0 | 0 | 0 | 0 | 0 | 0 | 1 | 0 | 0 | 0 | 0 | 0 | 0 | 0 | 0 | 0 | 0 | 0 | 0 | 0 | 0 | 0 | 0 | 1 |  | 0 | 1 | 0 | 0 | 0 | 0 | 0 | 128 | 0 | 80 | 00 | 80 | 00 | 50 | read from acc and write isntr. word result reg
| 8 | 0 | 0 | 0 | 0 | 0 | 0 | 0 | 0 | 0 | 0 | 0 | 0 | 0 | 0 | 0 | 0 | 0 | 0 | 0 | 0 | 0 | 0 | 0 | 0 | 0 | 0 |  | 0 | 0 | 0 | 0 | 0 | 0 | 0 | 0 | 0 | 0 | 00 | 00 | 00 | 00
| 9 | 0 | 0 | 0 | 0 | 0 | 0 | 0 | 0 | 0 | 0 | 0 | 0 | 0 | 0 | 0 | 0 | 0 | 0 | 0 | 0 | 0 | 0 | 0 | 0 | 0 | 0 |  | 0 | 0 | 0 | 0 | 0 | 0 | 0 | 0 | 0 | 0 | 00 | 00 | 00 | 00
| 10 | 0 | 0 | 0 | 0 | 0 | 0 | 0 | 0 | 0 | 0 | 0 | 0 | 0 | 0 | 0 | 0 | 0 | 0 | 0 | 0 | 0 | 0 | 0 | 0 | 0 | 0 |  | 0 | 0 | 0 | 0 | 0 | 0 | 0 | 0 | 0 | 0 | 00 | 00 | 00 | 00
| 11 | 0 | 0 | 0 | 0 | 0 | 0 | 0 | 0 | 0 | 0 | 0 | 0 | 0 | 0 | 0 | 0 | 0 | 0 | 0 | 0 | 0 | 0 | 0 | 0 | 0 | 0 |  | 0 | 0 | 0 | 0 | 0 | 0 | 0 | 0 | 0 | 0 | 00 | 00 | 00 | 00
| 12 | 0 | 0 | 0 | 0 | 0 | 0 | 0 | 0 | 0 | 0 | 0 | 0 | 0 | 0 | 0 | 0 | 0 | 0 | 0 | 0 | 0 | 0 | 0 | 0 | 0 | 0 |  | 0 | 0 | 0 | 0 | 0 | 0 | 0 | 0 | 0 | 0 | 00 | 00 | 00 | 00
| 13 | 0 | 0 | 0 | 0 | 0 | 0 | 0 | 0 | 0 | 0 | 0 | 0 | 0 | 0 | 0 | 0 | 0 | 0 | 0 | 0 | 0 | 0 | 0 | 0 | 0 | 0 |  | 0 | 0 | 0 | 0 | 0 | 0 | 0 | 0 | 0 | 0 | 00 | 00 | 00 | 00
| 14 | 0 | 0 | 0 | 0 | 0 | 0 | 0 | 0 | 0 | 0 | 0 | 0 | 0 | 0 | 0 | 0 | 0 | 0 | 0 | 0 | 0 | 0 | 0 | 0 | 0 | 0 |  | 0 | 0 | 0 | 0 | 0 | 0 | 0 | 0 | 0 | 0 | 00 | 00 | 00 | 00
| 15 | 0 | 0 | 0 | 0 | 0 | 0 | 0 | 0 | 0 | 0 | 0 | 0 | 0 | 0 | 0 | 0 | 0 | 0 | 0 | 0 | 0 | 0 | 0 | 0 | 0 | 0 |  | 0 | 0 | 0 | 0 | 0 | 0 | 0 | 0 | 0 | 0 | 00 | 00 | 00 | 00
| 16 | 0 | 0 | 0 | 0 | 0 | 0 | 0 | 0 | 0 | 0 | 0 | 0 | 0 | 0 | 0 | 0 | 0 | 0 | 0 | 0 | 0 | 0 | 0 | 0 | 0 | 0 |  | 0 | 0 | 0 | 0 | 0 | 0 | 0 | 0 | 0 | 0 | 00 | 00 | 00 | 00
MOVI 8 | 1 | / | / | / | / | / | / | / | / | / | / | / | [16 empty] | / | / | / | / | / | / | [8 empty] | FETCH and PC increment | bar: WPC to RW
| 2 | / | / | / | / | / | / | / | / | / | / | / | [16 empty] | / | / | / | / | / | / | bar: WPC to RW
| 3 | / | / | / | / | / | / | / | / | / | / | / | [16 empty] | / | / | / | / | / | / | bar: WPC to RW
| 4 | / | / | / | / | / | / | / | / | / | / | / | [16 empty] | / | / | / | / | / | / | bar: WPC to RW
| 5 | 0 | 0 | 0 | 0 | 0 | 0 | 0 | 0 | 0 | 0 | 0 | 0 | 0 | 0 | 0 | 0 | 0 | 0 | 0 | 0 | 0 | 0 | 0 | 0 | 0 | 1 |  | 0 | 1 | 0 | 0 | 1 | 0 | 0 | 0 | 0 | 82 | 00 | 00 | 00 | 52 | write res reg with bits 8-15 of instr. word
| 6 | 0 | 0 | 0 | 0 | 0 | 0 | 0 | 0 | 0 | 0 | 0 | 0 | 0 | 0 | 0 | 0 | 0 | 0 | 0 | 0 | 0 | 0 | 0 | 0 | 0 | 0 |  | 0 | 0 | 0 | 0 | 0 | 0 | 0 | 0 | 0 | 0 | 00 | 00 | 00 | 00
| 7 | 0 | 0 | 0 | 0 | 0 | 0 | 0 | 0 | 0 | 0 | 0 | 0 | 0 | 0 | 0 | 0 | 0 | 0 | 0 | 0 | 0 | 0 | 0 | 0 | 0 | 0 |  | 0 | 0 | 0 | 0 | 0 | 0 | 0 | 0 | 0 | 0 | 00 | 00 | 00 | 00
| 8 | 0 | 0 | 0 | 0 | 0 | 0 | 0 | 0 | 0 | 0 | 0 | 0 | 0 | 0 | 0 | 0 | 0 | 0 | 0 | 0 | 0 | 0 | 0 | 0 | 0 | 0 |  | 0 | 0 | 0 | 0 | 0 | 0 | 0 | 0 | 0 | 0 | 00 | 00 | 00 | 00
| 9 | 0 | 0 | 0 | 0 | 0 | 0 | 0 | 0 | 0 | 0 | 0 | 0 | 0 | 0 | 0 | 0 | 0 | 0 | 0 | 0 | 0 | 0 | 0 | 0 | 0 | 0 |  | 0 | 0 | 0 | 0 | 0 | 0 | 0 | 0 | 0 | 0 | 00 | 00 | 00 | 00
| 10 | 0 | 0 | 0 | 0 | 0 | 0 | 0 | 0 | 0 | 0 | 0 | 0 | 0 | 0 | 0 | 0 | 0 | 0 | 0 | 0 | 0 | 0 | 0 | 0 | 0 | 0 |  | 0 | 0 | 0 | 0 | 0 | 0 | 0 | 0 | 0 | 0 | 00 | 00 | 00 | 00
| 11 | 0 | 0 | 0 | 0 | 0 | 0 | 0 | 0 | 0 | 0 | 0 | 0 | 0 | 0 | 0 | 0 | 0 | 0 | 0 | 0 | 0 | 0 | 0 | 0 | 0 | 0 |  | 0 | 0 | 0 | 0 | 0 | 0 | 0 | 0 | 0 | 0 | 00 | 00 | 00 | 00
| 12 | 0 | 0 | 0 | 0 | 0 | 0 | 0 | 0 | 0 | 0 | 0 | 0 | 0 | 0 | 0 | 0 | 0 | 0 | 0 | 0 | 0 | 0 | 0 | 0 | 0 | 0 |  | 0 | 0 | 0 | 0 | 0 | 0 | 0 | 0 | 0 | 0 | 00 | 00 | 00 | 00
| 13 | 0 | 0 | 0 | 0 | 0 | 0 | 0 | 0 | 0 | 0 | 0 | 0 | 0 | 0 | 0 | 0 | 0 | 0 | 0 | 0 | 0 | 0 | 0 | 0 | 0 | 0 |  | 0 | 0 | 0 | 0 | 0 | 0 | 0 | 0 | 0 | 0 | 00 | 00 | 00 | 00
| 14 | 0 | 0 | 0 | 0 | 0 | 0 | 0 | 0 | 0 | 0 | 0 | 0 | 0 | 0 | 0 | 0 | 0 | 0 | 0 | 0 | 0 | 0 | 0 | 0 | 0 | 0 |  | 0 | 0 | 0 | 0 | 0 | 0 | 0 | 0 | 0 | 0 | 00 | 00 | 00 | 00
| 15 | 0 | 0 | 0 | 0 | 0 | 0 | 0 | 0 | 0 | 0 | 0 | 0 | 0 | 0 | 0 | 0 | 0 | 0 | 0 | 0 | 0 | 0 | 0 | 0 | 0 | 0 |  | 0 | 0 | 0 | 0 | 0 | 0 | 0 | 0 | 0 | 0 | 00 | 00 | 00 | 00
| 16 | 0 | 0 | 0 | 0 | 0 | 0 | 0 | 0 | 0 | 0 | 0 | 0 | 0 | 0 | 0 | 0 | 0 | 0 | 0 | 0 | 0 | 0 | 0 | 0 | 0 | 0 |  | 0 | 0 | 0 | 0 | 0 | 0 | 0 | 0 | 0 | 0 | 00 | 00 | 00 | 00
MOV 16 | 1 | / | / | / | / | / | / | / | / | / | / | / | [16 empty] | / | / | / | / | / | / | [8 empty] | FETCH and PC increment | bar: WPC to RW
| 2 | / | / | / | / | / | / | / | / | / | / | / | [16 empty] | / | / | / | / | / | / | bar: WPC to RW
| 3 | / | / | / | / | / | / | / | / | / | / | / | [16 empty] | / | / | / | / | / | / | bar: WPC to RW
| 4 | / | / | / | / | / | / | / | / | / | / | / | [16 empty] | / | / | / | / | / | / | bar: WPC to RW
| 5 | 1 | 0 | 0 | 0 | 0 | 0 | 0 | 0 | 0 | 0 | 0 | 0 | 0 | 0 | 0 | 0 | 0 | 0 | 0 | 0 | 0 | 0 | 0 | 0 | 1 | 0 |  | 1 | 0 | 0 | 0 | 0 | 0 | 128 | 0 | 0 | 160 | 80 | 00 | 00 | A0 | write regA with instr. word operand 1 reg bits 0-7
| 6 | 0 | 0 | 0 | 0 | 1 | 0 | 0 | 1 | 0 | 0 | 0 | 0 | 0 | 0 | 0 | 0 | 0 | 0 | 0 | 0 | 0 | 0 | 0 | 0 | 0 | 0 |  | 0 | 0 | 0 | 0 | 0 | 0 | 9 | 0 | 0 | 0 | 09 | 00 | 00 | 00 | ALU do nothing: pass to accumulator bits 0-7
| 7 | 1 | 0 | 0 | 0 | 0 | 0 | 0 | 0 | 0 | 0 | 0 | 0 | 0 | 0 | 0 | 0 | 0 | 0 | 0 | 0 | 0 | 0 | 0 | 0 | 1 | 0 |  | 1 | 0 | 0 | 1 | 0 | 0 | 128 | 0 | 0 | 164 | 80 | 00 | 00 | A4 | write regA with instr. word operand 1 reg bits 8-15
| 8 | 0 | 0 | 0 | 0 | 1 | 0 | 0 | 1 | 0 | 0 | 1 | 0 | 0 | 0 | 0 | 0 | 0 | 0 | 0 | 0 | 0 | 0 | 0 | 0 | 0 | 0 |  | 0 | 0 | 0 | 0 | 0 | 0 | 9 | 32 | 0 | 0 | 09 | 20 | 00 | 00 | ALU do nothing: pass to accumulator bits 8-15
| 9 | 0 | 0 | 0 | 0 | 0 | 0 | 0 | 0 | 1 | 0 | 0 | 0 | 0 | 0 | 0 | 0 | 0 | 0 | 0 | 0 | 0 | 0 | 0 | 0 | 0 | 1 |  | 0 | 1 | 0 | 0 | 0 | 0 | 0 | 128 | 0 | 80 | 00 | 80 | 00 | 50 | read acc and write instr word result reg bits 0-7
| 10 | 0 | 0 | 0 | 0 | 0 | 0 | 0 | 0 | 1 | 0 | 1 | 0 | 0 | 0 | 0 | 0 | 0 | 0 | 0 | 0 | 0 | 0 | 0 | 0 | 0 | 1 |  | 0 | 1 | 0 | 1 | 0 | 0 | 0 | 160 | 0 | 84 | 00 | A0 | 00 | 54 | read acc and write instr word result reg bits 8-15
| 11 | 0 | 0 | 0 | 0 | 0 | 0 | 0 | 0 | 0 | 0 | 0 | 0 | 0 | 0 | 0 | 0 | 0 | 0 | 0 | 0 | 0 | 0 | 0 | 0 | 0 | 0 |  | 0 | 0 | 0 | 0 | 0 | 0 | 0 | 0 | 0 | 0 | 00 | 00 | 00 | 00
| 12 | 0 | 0 | 0 | 0 | 0 | 0 | 0 | 0 | 0 | 0 | 0 | 0 | 0 | 0 | 0 | 0 | 0 | 0 | 0 | 0 | 0 | 0 | 0 | 0 | 0 | 0 |  | 0 | 0 | 0 | 0 | 0 | 0 | 0 | 0 | 0 | 0 | 00 | 00 | 00 | 00
| 13 | 0 | 0 | 0 | 0 | 0 | 0 | 0 | 0 | 0 | 0 | 0 | 0 | 0 | 0 | 0 | 0 | 0 | 0 | 0 | 0 | 0 | 0 | 0 | 0 | 0 | 0 |  | 0 | 0 | 0 | 0 | 0 | 0 | 0 | 0 | 0 | 0 | 00 | 00 | 00 | 00
| 14 | 0 | 0 | 0 | 0 | 0 | 0 | 0 | 0 | 0 | 0 | 0 | 0 | 0 | 0 | 0 | 0 | 0 | 0 | 0 | 0 | 0 | 0 | 0 | 0 | 0 | 0 |  | 0 | 0 | 0 | 0 | 0 | 0 | 0 | 0 | 0 | 0 | 00 | 00 | 00 | 00
| 15 | 0 | 0 | 0 | 0 | 0 | 0 | 0 | 0 | 0 | 0 | 0 | 0 | 0 | 0 | 0 | 0 | 0 | 0 | 0 | 0 | 0 | 0 | 0 | 0 | 0 | 0 |  | 0 | 0 | 0 | 0 | 0 | 0 | 0 | 0 | 0 | 0 | 00 | 00 | 00 | 00
| 16 | 0 | 0 | 0 | 0 | 0 | 0 | 0 | 0 | 0 | 0 | 0 | 0 | 0 | 0 | 0 | 0 | 0 | 0 | 0 | 0 | 0 | 0 | 0 | 0 | 0 | 0 |  | 0 | 0 | 0 | 0 | 0 | 0 | 0 | 0 | 0 | 0 | 00 | 00 | 00 | 00
MOVI 16 | 1 | / | / | / | / | / | / | / | / | / | / | / | [16 empty] | / | / | / | / | / | / | [8 empty] | FETCH and PC increment | bar: WPC to RW
| 2 | / | / | / | / | / | / | / | / | / | / | / | [16 empty] | / | / | / | / | / | / | bar: WPC to RW
| 3 | / | / | / | / | / | / | / | / | / | / | / | [16 empty] | / | / | / | / | / | / | bar: WPC to RW
| 4 | / | / | / | / | / | / | / | / | / | / | / | [16 empty] | / | / | / | / | / | / | bar: WPC to RW
| 5 | 0 | 0 | 0 | 0 | 0 | 0 | 0 | 0 | 0 | 0 | 0 | 0 | 0 | 0 | 0 | 0 | 0 | 0 | 0 | 0 | 0 | 0 | 0 | 0 | 0 | 1 |  | 0 | 1 | 0 | 0 | 1 | 1 | 0 | 0 | 0 | 83 | 00 | 00 | 00 | 53 | write res reg with bits 0-7 of instr. word
| 6 | 0 | 0 | 0 | 0 | 0 | 0 | 0 | 0 | 0 | 0 | 0 | 0 | 0 | 0 | 0 | 0 | 0 | 0 | 0 | 0 | 0 | 0 | 0 | 0 | 0 | 1 |  | 0 | 1 | 0 | 1 | 1 | 0 | 0 | 0 | 0 | 86 | 00 | 00 | 00 | 56 | write res reg with bits 8-15 of instr. word
| 7 | 0 | 0 | 0 | 0 | 0 | 0 | 0 | 0 | 0 | 0 | 0 | 0 | 0 | 0 | 0 | 0 | 0 | 0 | 0 | 0 | 0 | 0 | 0 | 0 | 0 | 0 |  | 0 | 0 | 0 | 0 | 0 | 0 | 0 | 0 | 0 | 0 | 00 | 00 | 00 | 00
| 8 | 0 | 0 | 0 | 0 | 0 | 0 | 0 | 0 | 0 | 0 | 0 | 0 | 0 | 0 | 0 | 0 | 0 | 0 | 0 | 0 | 0 | 0 | 0 | 0 | 0 | 0 |  | 0 | 0 | 0 | 0 | 0 | 0 | 0 | 0 | 0 | 0 | 00 | 00 | 00 | 00
| 9 | 0 | 0 | 0 | 0 | 0 | 0 | 0 | 0 | 0 | 0 | 0 | 0 | 0 | 0 | 0 | 0 | 0 | 0 | 0 | 0 | 0 | 0 | 0 | 0 | 0 | 0 |  | 0 | 0 | 0 | 0 | 0 | 0 | 0 | 0 | 0 | 0 | 00 | 00 | 00 | 00
| 10 | 0 | 0 | 0 | 0 | 0 | 0 | 0 | 0 | 0 | 0 | 0 | 0 | 0 | 0 | 0 | 0 | 0 | 0 | 0 | 0 | 0 | 0 | 0 | 0 | 0 | 0 |  | 0 | 0 | 0 | 0 | 0 | 0 | 0 | 0 | 0 | 0 | 00 | 00 | 00 | 00
| 11 | 0 | 0 | 0 | 0 | 0 | 0 | 0 | 0 | 0 | 0 | 0 | 0 | 0 | 0 | 0 | 0 | 0 | 0 | 0 | 0 | 0 | 0 | 0 | 0 | 0 | 0 |  | 0 | 0 | 0 | 0 | 0 | 0 | 0 | 0 | 0 | 0 | 00 | 00 | 00 | 00
| 12 | 0 | 0 | 0 | 0 | 0 | 0 | 0 | 0 | 0 | 0 | 0 | 0 | 0 | 0 | 0 | 0 | 0 | 0 | 0 | 0 | 0 | 0 | 0 | 0 | 0 | 0 |  | 0 | 0 | 0 | 0 | 0 | 0 | 0 | 0 | 0 | 0 | 00 | 00 | 00 | 00
| 13 | 0 | 0 | 0 | 0 | 0 | 0 | 0 | 0 | 0 | 0 | 0 | 0 | 0 | 0 | 0 | 0 | 0 | 0 | 0 | 0 | 0 | 0 | 0 | 0 | 0 | 0 |  | 0 | 0 | 0 | 0 | 0 | 0 | 0 | 0 | 0 | 0 | 00 | 00 | 00 | 00
| 14 | 0 | 0 | 0 | 0 | 0 | 0 | 0 | 0 | 0 | 0 | 0 | 0 | 0 | 0 | 0 | 0 | 0 | 0 | 0 | 0 | 0 | 0 | 0 | 0 | 0 | 0 |  | 0 | 0 | 0 | 0 | 0 | 0 | 0 | 0 | 0 | 0 | 00 | 00 | 00 | 00
| 15 | 0 | 0 | 0 | 0 | 0 | 0 | 0 | 0 | 0 | 0 | 0 | 0 | 0 | 0 | 0 | 0 | 0 | 0 | 0 | 0 | 0 | 0 | 0 | 0 | 0 | 0 |  | 0 | 0 | 0 | 0 | 0 | 0 | 0 | 0 | 0 | 0 | 00 | 00 | 00 | 00
| 16 | 0 | 0 | 0 | 0 | 0 | 0 | 0 | 0 | 0 | 0 | 0 | 0 | 0 | 0 | 0 | 0 | 0 | 0 | 0 | 0 | 0 | 0 | 0 | 0 | 0 | 0 |  | 0 | 0 | 0 | 0 | 0 | 0 | 0 | 0 | 0 | 0 | 00 | 00 | 00 | 00
MOV 32 | 1 | / | / | / | / | / | / | / | / | / | / | / | [16 empty] | / | / | / | / | / | / | [8 empty] | FETCH and PC increment | bar: WPC to RW
| 2 | / | / | / | / | / | / | / | / | / | / | / | [16 empty] | / | / | / | / | / | / | bar: WPC to RW
| 3 | / | / | / | / | / | / | / | / | / | / | / | [16 empty] | / | / | / | / | / | / | bar: WPC to RW
| 4 | / | / | / | / | / | / | / | / | / | / | / | [16 empty] | / | / | / | / | / | / | bar: WPC to RW
| 5 | 1 | 0 | 0 | 0 | 0 | 0 | 0 | 0 | 0 | 0 | 0 | 0 | 0 | 0 | 0 | 0 | 0 | 0 | 0 | 0 | 0 | 0 | 0 | 0 | 1 | 0 |  | 1 | 0 | 0 | 0 | 0 | 0 | 128 | 0 | 0 | 160 | 80 | 00 | 00 | A0 | write acc with instr. word operand 1 reg (bits 0-7)
| 6 | 0 | 0 | 0 | 0 | 1 | 0 | 0 | 1 | 0 | 0 | 0 | 0 | 0 | 0 | 0 | 0 | 0 | 0 | 0 | 0 | 0 | 0 | 0 | 0 | 0 | 0 |  | 0 | 0 | 0 | 0 | 0 | 0 | 9 | 0 | 0 | 0 | 09 | 00 | 00 | 00 | ALU do nothing: pass to accumulator bits 0-7
| 7 | 1 | 0 | 0 | 0 | 0 | 0 | 0 | 0 | 0 | 0 | 0 | 0 | 0 | 0 | 0 | 0 | 0 | 0 | 0 | 0 | 0 | 0 | 0 | 0 | 1 | 0 |  | 1 | 0 | 0 | 1 | 0 | 0 | 128 | 0 | 0 | 164 | 80 | 00 | 00 | A4 | write acc with instr. word operand 1 reg (bits 8-15)
| 8 | 0 | 0 | 0 | 0 | 1 | 0 | 0 | 1 | 0 | 0 | 1 | 0 | 0 | 0 | 0 | 0 | 0 | 0 | 0 | 0 | 0 | 0 | 0 | 0 | 0 | 0 |  | 0 | 0 | 0 | 0 | 0 | 0 | 9 | 32 | 0 | 0 | 09 | 20 | 00 | 00 | ALU do nothing: pass to accumulator bits 8-15
| 9 | 1 | 0 | 0 | 0 | 0 | 0 | 0 | 0 | 0 | 0 | 0 | 0 | 0 | 0 | 0 | 0 | 0 | 0 | 0 | 0 | 0 | 0 | 0 | 0 | 1 | 0 |  | 1 | 0 | 1 | 0 | 0 | 0 | 128 | 0 | 0 | 168 | 80 | 00 | 00 | A8 | write acc with instr. word operand 1 reg bits 16-23
| 10 | 0 | 0 | 0 | 0 | 1 | 0 | 0 | 1 | 0 | 1 | 0 | 0 | 0 | 0 | 0 | 0 | 0 | 0 | 0 | 0 | 0 | 0 | 0 | 0 | 0 | 0 |  | 0 | 0 | 0 | 0 | 0 | 0 | 9 | 64 | 0 | 0 | 09 | 40 | 00 | 00 | ALU do nothing: pass to accumulator bits 16-23
| 11 | 1 | 0 | 0 | 0 | 0 | 0 | 0 | 0 | 0 | 0 | 0 | 0 | 0 | 0 | 0 | 0 | 0 | 0 | 0 | 0 | 0 | 0 | 0 | 0 | 1 | 0 |  | 1 | 0 | 1 | 1 | 0 | 0 | 128 | 0 | 0 | 172 | 80 | 00 | 00 | AC | write acc with instr. word operand 1 reg bits 24-31
| 12 | 0 | 0 | 0 | 0 | 1 | 0 | 0 | 1 | 0 | 1 | 1 | 0 | 0 | 0 | 0 | 0 | 0 | 0 | 0 | 0 | 0 | 0 | 0 | 0 | 0 | 0 |  | 0 | 0 | 0 | 0 | 0 | 0 | 9 | 96 | 0 | 0 | 09 | 60 | 00 | 00 | ALU do nothing: pass to accumulator bits 24-31
| 13 | 0 | 0 | 0 | 0 | 0 | 0 | 0 | 0 | 1 | 0 | 0 | 0 | 0 | 0 | 0 | 0 | 0 | 0 | 0 | 0 | 0 | 0 | 0 | 0 | 0 | 1 |  | 0 | 1 | 0 | 0 | 0 | 0 | 0 | 128 | 0 | 80 | 00 | 80 | 00 | 50 | read acc and write instr word result reg bits 0-7
| 14 | 0 | 0 | 0 | 0 | 0 | 0 | 0 | 0 | 1 | 0 | 1 | 0 | 0 | 0 | 0 | 0 | 0 | 0 | 0 | 0 | 0 | 0 | 0 | 0 | 0 | 1 |  | 0 | 1 | 0 | 1 | 0 | 0 | 0 | 160 | 0 | 84 | 00 | A0 | 00 | 54 | read acc and write instr word result reg bits 8-15
| 15 | 0 | 0 | 0 | 0 | 0 | 0 | 0 | 0 | 1 | 1 | 0 | 0 | 0 | 0 | 0 | 0 | 0 | 0 | 0 | 0 | 0 | 0 | 0 | 0 | 0 | 1 |  | 0 | 1 | 1 | 0 | 0 | 0 | 0 | 192 | 0 | 88 | 00 | C0 | 00 | 58 | read acc and write instr word result reg bits 16-23
| 16 | 0 | 0 | 0 | 0 | 0 | 0 | 0 | 0 | 1 | 1 | 1 | 0 | 0 | 0 | 0 | 0 | 0 | 0 | 0 | 0 | 0 | 0 | 0 | 0 | 0 | 1 |  | 0 | 1 | 1 | 1 | 0 | 0 | 0 | 224 | 0 | 92 | 00 | E0 | 00 | 5C | read acc and write instr word result reg bits 24-31
ADDI 8 | 1 | / | / | / | / | / | / | / | / | / | / | / | [16 empty] | / | / | / | / | / | / | [8 empty] | FETCH and PC increment | bar: WPC to RW
| 2 | / | / | / | / | / | / | / | / | / | / | / | [16 empty] | / | / | / | / | / | / | bar: WPC to RW
| 3 | / | / | / | / | / | / | / | / | / | / | / | [16 empty] | / | / | / | / | / | / | bar: WPC to RW
| 4 | / | / | / | / | / | / | / | / | / | / | / | [16 empty] | / | / | / | / | / | / | bar: WPC to RW
| 5 | 1 | 0 | 0 | 0 | 0 | 0 | 0 | 0 | 0 | 0 | 0 | 0 | 0 | 0 | 0 | 0 | 0 | 0 | 0 | 0 | 0 | 0 | 0 | 0 | 1 | 0 |  | 1 | 0 | 0 | 0 | 0 | 0 | 128 | 0 | 0 | 160 | 80 | 00 | 00 | A0 | write reg A with instr word operand 1
| 6 | 0 | 1 | 0 | 0 | 0 | 0 | 0 | 0 | 0 | 0 | 0 | 0 | 0 | 0 | 0 | 0 | 0 | 0 | 0 | 0 | 0 | 0 | 0 | 0 | 0 | 0 |  | 0 | 0 | 0 | 0 | 1 | 1 | 64 | 0 | 0 | 3 | 40 | 00 | 00 | 03 | write reg B with instr word bits 0-7
| 7 | 0 | 0 | 0 | 0 | 0 | 0 | 0 | 1 | 0 | 0 | 0 | 0 | 0 | 0 | 0 | 0 | 0 | 0 | 0 | 0 | 0 | 0 | 0 | 0 | 0 | 1 |  | 0 | 1 | 0 | 0 | 0 | 0 | 1 | 0 | 0 | 80 | 01 | 00 | 00 | 50 | sum and write result regiser and accum
| 8 | 0 | 0 | 0 | 0 | 0 | 0 | 0 | 0 | 0 | 0 | 0 | 0 | 0 | 0 | 0 | 0 | 0 | 0 | 0 | 0 | 0 | 0 | 0 | 0 | 0 | 0 |  | 0 | 0 | 0 | 0 | 0 | 0 | 0 | 0 | 0 | 0 | 00 | 00 | 00 | 00
| 9 | 0 | 0 | 0 | 0 | 0 | 0 | 0 | 0 | 0 | 0 | 0 | 0 | 0 | 0 | 0 | 0 | 0 | 0 | 0 | 0 | 0 | 0 | 0 | 0 | 0 | 0 |  | 0 | 0 | 0 | 0 | 0 | 0 | 0 | 0 | 0 | 0 | 00 | 00 | 00 | 00
| 10 | 0 | 0 | 0 | 0 | 0 | 0 | 0 | 0 | 0 | 0 | 0 | 0 | 0 | 0 | 0 | 0 | 0 | 0 | 0 | 0 | 0 | 0 | 0 | 0 | 0 | 0 |  | 0 | 0 | 0 | 0 | 0 | 0 | 0 | 0 | 0 | 0 | 00 | 00 | 00 | 00
| 11 | 0 | 0 | 0 | 0 | 0 | 0 | 0 | 0 | 0 | 0 | 0 | 0 | 0 | 0 | 0 | 0 | 0 | 0 | 0 | 0 | 0 | 0 | 0 | 0 | 0 | 0 |  | 0 | 0 | 0 | 0 | 0 | 0 | 0 | 0 | 0 | 0 | 00 | 00 | 00 | 00
| 12 | 0 | 0 | 0 | 0 | 0 | 0 | 0 | 0 | 0 | 0 | 0 | 0 | 0 | 0 | 0 | 0 | 0 | 0 | 0 | 0 | 0 | 0 | 0 | 0 | 0 | 0 |  | 0 | 0 | 0 | 0 | 0 | 0 | 0 | 0 | 0 | 0 | 00 | 00 | 00 | 00
| 13 | 0 | 0 | 0 | 0 | 0 | 0 | 0 | 0 | 0 | 0 | 0 | 0 | 0 | 0 | 0 | 0 | 0 | 0 | 0 | 0 | 0 | 0 | 0 | 0 | 0 | 0 |  | 0 | 0 | 0 | 0 | 0 | 0 | 0 | 0 | 0 | 0 | 00 | 00 | 00 | 00
| 14 | 0 | 0 | 0 | 0 | 0 | 0 | 0 | 0 | 0 | 0 | 0 | 0 | 0 | 0 | 0 | 0 | 0 | 0 | 0 | 0 | 0 | 0 | 0 | 0 | 0 | 0 |  | 0 | 0 | 0 | 0 | 0 | 0 | 0 | 0 | 0 | 0 | 00 | 00 | 00 | 00
| 15 | 0 | 0 | 0 | 0 | 0 | 0 | 0 | 0 | 0 | 0 | 0 | 0 | 0 | 0 | 0 | 0 | 0 | 0 | 0 | 0 | 0 | 0 | 0 | 0 | 0 | 0 |  | 0 | 0 | 0 | 0 | 0 | 0 | 0 | 0 | 0 | 0 | 00 | 00 | 00 | 00
| 16 | 0 | 0 | 0 | 0 | 0 | 0 | 0 | 0 | 0 | 0 | 0 | 0 | 0 | 0 | 0 | 0 | 0 | 0 | 0 | 0 | 0 | 0 | 0 | 0 | 0 | 0 |  | 0 | 0 | 0 | 0 | 0 | 0 | 0 | 0 | 0 | 0 | 00 | 00 | 00 | 00
SUBI 8 | 1 | / | / | / | / | / | / | / | / | / | / | / | [16 empty] | / | / | / | / | / | / | [8 empty] | FETCH and PC increment | bar: WPC to RW
| 2 | / | / | / | / | / | / | / | / | / | / | / | [16 empty] | / | / | / | / | / | / | bar: WPC to RW
| 3 | / | / | / | / | / | / | / | / | / | / | / | [16 empty] | / | / | / | / | / | / | bar: WPC to RW
| 4 | / | / | / | / | / | / | / | / | / | / | / | [16 empty] | / | / | / | / | / | / | bar: WPC to RW
| 5 | 1 | 0 | 0 | 0 | 0 | 1 | 1 | 0 | 0 | 0 | 0 | 0 | 0 | 0 | 0 | 0 | 0 | 0 | 0 | 0 | 0 | 0 | 0 | 0 | 1 | 0 |  | 1 | 0 | 0 | 0 | 0 | 0 | 134 | 0 | 0 | 160 | 86 | 00 | 00 | A0 | write reg A with instr word operand 1
| 6 | 0 | 1 | 0 | 0 | 0 | 1 | 1 | 0 | 0 | 0 | 0 | 0 | 0 | 0 | 0 | 0 | 0 | 0 | 0 | 0 | 0 | 0 | 0 | 0 | 0 | 0 |  | 0 | 0 | 0 | 0 | 1 | 1 | 70 | 0 | 0 | 3 | 46 | 00 | 00 | 03 | write reg B with instr word bits 0-7
| 7 | 0 | 0 | 0 | 0 | 0 | 1 | 1 | 1 | 0 | 0 | 0 | 0 | 0 | 0 | 0 | 0 | 0 | 0 | 0 | 0 | 0 | 0 | 0 | 0 | 0 | 1 |  | 0 | 1 | 0 | 0 | 0 | 0 | 7 | 0 | 0 | 80 | 07 | 00 | 00 | 50 | subtract and write result regiser and accum
| 8 | 0 | 0 | 0 | 0 | 0 | 0 | 0 | 0 | 0 | 0 | 0 | 0 | 0 | 0 | 0 | 0 | 0 | 0 | 0 | 0 | 0 | 0 | 0 | 0 | 0 | 0 |  | 0 | 0 | 0 | 0 | 0 | 0 | 0 | 0 | 0 | 0 | 00 | 00 | 00 | 00
| 9 | 0 | 0 | 0 | 0 | 0 | 0 | 0 | 0 | 0 | 0 | 0 | 0 | 0 | 0 | 0 | 0 | 0 | 0 | 0 | 0 | 0 | 0 | 0 | 0 | 0 | 0 |  | 0 | 0 | 0 | 0 | 0 | 0 | 0 | 0 | 0 | 0 | 00 | 00 | 00 | 00
| 10 | 0 | 0 | 0 | 0 | 0 | 0 | 0 | 0 | 0 | 0 | 0 | 0 | 0 | 0 | 0 | 0 | 0 | 0 | 0 | 0 | 0 | 0 | 0 | 0 | 0 | 0 |  | 0 | 0 | 0 | 0 | 0 | 0 | 0 | 0 | 0 | 0 | 00 | 00 | 00 | 00
| 11 | 0 | 0 | 0 | 0 | 0 | 0 | 0 | 0 | 0 | 0 | 0 | 0 | 0 | 0 | 0 | 0 | 0 | 0 | 0 | 0 | 0 | 0 | 0 | 0 | 0 | 0 |  | 0 | 0 | 0 | 0 | 0 | 0 | 0 | 0 | 0 | 0 | 00 | 00 | 00 | 00
| 12 | 0 | 0 | 0 | 0 | 0 | 0 | 0 | 0 | 0 | 0 | 0 | 0 | 0 | 0 | 0 | 0 | 0 | 0 | 0 | 0 | 0 | 0 | 0 | 0 | 0 | 0 |  | 0 | 0 | 0 | 0 | 0 | 0 | 0 | 0 | 0 | 0 | 00 | 00 | 00 | 00
| 13 | 0 | 0 | 0 | 0 | 0 | 0 | 0 | 0 | 0 | 0 | 0 | 0 | 0 | 0 | 0 | 0 | 0 | 0 | 0 | 0 | 0 | 0 | 0 | 0 | 0 | 0 |  | 0 | 0 | 0 | 0 | 0 | 0 | 0 | 0 | 0 | 0 | 00 | 00 | 00 | 00
| 14 | 0 | 0 | 0 | 0 | 0 | 0 | 0 | 0 | 0 | 0 | 0 | 0 | 0 | 0 | 0 | 0 | 0 | 0 | 0 | 0 | 0 | 0 | 0 | 0 | 0 | 0 |  | 0 | 0 | 0 | 0 | 0 | 0 | 0 | 0 | 0 | 0 | 00 | 00 | 00 | 00
| 15 | 0 | 0 | 0 | 0 | 0 | 0 | 0 | 0 | 0 | 0 | 0 | 0 | 0 | 0 | 0 | 0 | 0 | 0 | 0 | 0 | 0 | 0 | 0 | 0 | 0 | 0 |  | 0 | 0 | 0 | 0 | 0 | 0 | 0 | 0 | 0 | 0 | 00 | 00 | 00 | 00
| 16 | 0 | 0 | 0 | 0 | 0 | 0 | 0 | 0 | 0 | 0 | 0 | 0 | 0 | 0 | 0 | 0 | 0 | 0 | 0 | 0 | 0 | 0 | 0 | 0 | 0 | 0 |  | 0 | 0 | 0 | 0 | 0 | 0 | 0 | 0 | 0 | 0 | 00 | 00 | 00 | 00
ADDSP | 1 | / | / | / | / | / | / | / | / | / | / | / | [16 empty] | / | / | / | / | / | / | [8 empty] | FETCH and PC increment | bar: WPC to RW
| 2 | / | / | / | / | / | / | / | / | / | / | / | [16 empty] | / | / | / | / | / | / | bar: WPC to RW
| 3 | / | / | / | / | / | / | / | / | / | / | / | [16 empty] | / | / | / | / | / | / | bar: WPC to RW
| 4 | / | / | / | / | / | / | / | / | / | / | / | [16 empty] | / | / | / | / | / | / | bar: WPC to RW
| 5 | 1 | 0 | 0 | 0 | 0 | 0 | 0 | 0 | 0 | 0 | 0 | 0 | 0 | 0 | 0 | 0 | 0 | 0 | 0 | 0 | 0 | 0 | 1 | 0 | 0 | 0 |  | 0 | 0 | 0 | 0 | 0 | 0 | 128 | 0 | 2 | 0 | 80 | 00 | 02 | 00 | write reg A with SP bits 0-7. Then write reg B with bits 8-15 of instr word
| 6 | 0 | 1 | 0 | 0 | 0 | 0 | 0 | 0 | 0 | 0 | 0 | 0 | 0 | 0 | 0 | 0 | 0 | 0 | 0 | 0 | 0 | 0 | 0 | 0 | 0 | 0 |  | 0 | 0 | 0 | 0 | 1 | 0 | 64 | 0 | 0 | 2 | 40 | 00 | 00 | 02
| 7 | 0 | 0 | 0 | 0 | 0 | 0 | 0 | 1 | 0 | 0 | 0 | 0 | 0 | 0 | 0 | 0 | 0 | 0 | 0 | 0 | 0 | 0 | 0 | 0 | 0 | 0 |  | 0 | 0 | 0 | 0 | 0 | 0 | 1 | 0 | 0 | 0 | 01 | 00 | 00 | 00 | sum and write accumulator bits 0-7
| 8 | 1 | 0 | 0 | 0 | 0 | 0 | 0 | 0 | 0 | 0 | 0 | 0 | 0 | 0 | 0 | 0 | 0 | 0 | 0 | 0 | 0 | 0 | 1 | 1 | 0 | 0 |  | 0 | 0 | 0 | 0 | 0 | 0 | 128 | 0 | 3 | 0 | 80 | 00 | 03 | 00 | write reg A with SP bits 8-15. Then increment (but c_in = 0 --> do nothing) and write accumulator bits 8-15. case previous c_out = 0
| 9 | 0 | 0 | 0 | 0 | 1 | 0 | 0 | 1 | 0 | 0 | 1 | 0 | 0 | 0 | 0 | 0 | 0 | 0 | 0 | 0 | 0 | 0 | 0 | 0 | 0 | 0 |  | 0 | 0 | 0 | 0 | 0 | 0 | 9 | 32 | 0 | 0 | 09 | 20 | 00 | 00
| 9b | 0 | 0 | 0 | 0 | 1 | 0 | 1 | 1 | 0 | 0 | 1 | 0 | 0 | 0 | 0 | 0 | 0 | 0 | 0 | 0 | 0 | 0 | 0 | 0 | 0 | 0 |  | 0 | 0 | 0 | 0 | 0 | 0 | 11 | 32 | 0 | 0 | 0B | 20 | 00 | 00 | increment c_in = 1 and write acc. Previous c_out = 1
| 10 | 0 | 0 | 0 | 0 | 0 | 0 | 0 | 0 | 1 | 0 | 0 | 0 | 0 | 0 | 0 | 0 | 0 | 0 | 0 | 0 | 0 | 1 | 0 | 0 | 0 | 0 |  | 0 | 0 | 0 | 0 | 0 | 0 | 0 | 128 | 4 | 0 | 00 | 80 | 04 | 00 | Rewrite stack pointer with accumulator bits 0-15
| 11 | 0 | 0 | 0 | 0 | 0 | 0 | 0 | 0 | 1 | 0 | 1 | 0 | 0 | 0 | 0 | 0 | 0 | 0 | 0 | 0 | 0 | 1 | 0 | 1 | 0 | 0 |  | 0 | 0 | 0 | 0 | 0 | 0 | 0 | 160 | 5 | 0 | 00 | A0 | 05 | 00
| 12 | 0 | 0 | 0 | 0 | 0 | 0 | 0 | 0 | 0 | 0 | 0 | 0 | 0 | 0 | 0 | 0 | 0 | 0 | 0 | 0 | 0 | 0 | 0 | 0 | 0 | 0 |  | 0 | 0 | 0 | 0 | 0 | 0 | 0 | 0 | 0 | 0 | 00 | 00 | 00 | 00
| 13 | 0 | 0 | 0 | 0 | 0 | 0 | 0 | 0 | 0 | 0 | 0 | 0 | 0 | 0 | 0 | 0 | 0 | 0 | 0 | 0 | 0 | 0 | 0 | 0 | 0 | 0 |  | 0 | 0 | 0 | 0 | 0 | 0 | 0 | 0 | 0 | 0 | 00 | 00 | 00 | 00
| 14 | 0 | 0 | 0 | 0 | 0 | 0 | 0 | 0 | 0 | 0 | 0 | 0 | 0 | 0 | 0 | 0 | 0 | 0 | 0 | 0 | 0 | 0 | 0 | 0 | 0 | 0 |  | 0 | 0 | 0 | 0 | 0 | 0 | 0 | 0 | 0 | 0 | 00 | 00 | 00 | 00
| 15 | 0 | 0 | 0 | 0 | 0 | 0 | 0 | 0 | 0 | 0 | 0 | 0 | 0 | 0 | 0 | 0 | 0 | 0 | 0 | 0 | 0 | 0 | 0 | 0 | 0 | 0 |  | 0 | 0 | 0 | 0 | 0 | 0 | 0 | 0 | 0 | 0 | 00 | 00 | 00 | 00
| 16 | 0 | 0 | 0 | 0 | 0 | 0 | 0 | 0 | 0 | 0 | 0 | 0 | 0 | 0 | 0 | 0 | 0 | 0 | 0 | 0 | 0 | 0 | 0 | 0 | 0 | 0 |  | 0 | 0 | 0 | 0 | 0 | 0 | 0 | 0 | 0 | 0 | 00 | 00 | 00 | 00
SUBSP | 1 | / | / | / | / | / | / | / | / | / | / | / | [16 empty] | / | / | / | / | / | / | [8 empty] | FETCH and PC increment | bar: WPC to RW
| 2 | / | / | / | / | / | / | / | / | / | / | / | [16 empty] | / | / | / | / | / | / | bar: WPC to RW
| 3 | / | / | / | / | / | / | / | / | / | / | / | [16 empty] | / | / | / | / | / | / | bar: WPC to RW
| 4 | / | / | / | / | / | / | / | / | / | / | / | [16 empty] | / | / | / | / | / | / | bar: WPC to RW
| 5 | 1 | 0 | 0 | 0 | 0 | 0 | 0 | 0 | 0 | 0 | 0 | 0 | 0 | 0 | 0 | 0 | 0 | 0 | 0 | 0 | 0 | 0 | 1 | 0 | 0 | 0 |  | 0 | 0 | 0 | 0 | 0 | 0 | 128 | 0 | 2 | 0 | 80 | 00 | 02 | 00 | write reg A with SP bits 0-7. Then write reg B with bits 8-15 of instr word
| 6 | 0 | 1 | 0 | 0 | 0 | 0 | 0 | 0 | 0 | 0 | 0 | 0 | 0 | 0 | 0 | 0 | 0 | 0 | 0 | 0 | 0 | 0 | 0 | 0 | 0 | 0 |  | 0 | 0 | 0 | 0 | 1 | 0 | 64 | 0 | 0 | 2 | 40 | 00 | 00 | 02
| 7 | 0 | 0 | 0 | 0 | 0 | 1 | 1 | 1 | 0 | 0 | 0 | 0 | 0 | 0 | 0 | 0 | 0 | 0 | 0 | 0 | 0 | 0 | 0 | 0 | 0 | 0 |  | 0 | 0 | 0 | 0 | 0 | 0 | 7 | 0 | 0 | 0 | 07 | 00 | 00 | 00 | subtract and write accumulator bits 0-7
| 8 | 1 | 0 | 0 | 0 | 0 | 0 | 0 | 0 | 0 | 0 | 0 | 0 | 0 | 0 | 0 | 0 | 0 | 0 | 0 | 0 | 0 | 0 | 1 | 1 | 0 | 0 |  | 0 | 0 | 0 | 0 | 0 | 0 | 128 | 0 | 3 | 0 | 80 | 00 | 03 | 00 | write reg A with SP bits 0-7. Then write reg B with bits 0-7 of instr word (THEY ARE ZERO!)
| 9 | 0 | 1 | 0 | 0 | 0 | 0 | 0 | 0 | 0 | 0 | 0 | 0 | 0 | 0 | 0 | 0 | 0 | 0 | 0 | 0 | 0 | 0 | 0 | 0 | 0 | 0 |  | 0 | 0 | 0 | 0 | 1 | 1 | 64 | 0 | 0 | 3 | 40 | 00 | 00 | 03
| 10 | 0 | 0 | 0 | 0 | 0 | 1 | 0 | 1 | 0 | 0 | 1 | 0 | 0 | 0 | 0 | 0 | 0 | 0 | 0 | 0 | 0 | 0 | 0 | 0 | 0 | 0 |  | 0 | 0 | 0 | 0 | 0 | 0 | 5 | 32 | 0 | 0 | 05 | 20 | 00 | 00 | subtract and write acc bits 8-15 (case prev cout = 0)
| 10b | 0 | 0 | 0 | 0 | 0 | 1 | 1 | 1 | 0 | 0 | 1 | 0 | 0 | 0 | 0 | 0 | 0 | 0 | 0 | 0 | 0 | 0 | 0 | 0 | 0 | 0 |  | 0 | 0 | 0 | 0 | 0 | 0 | 7 | 32 | 0 | 0 | 07 | 20 | 00 | 00 | subtract and write acc bits 8-15 (case prev cout = 1)
| 11 | 0 | 0 | 0 | 0 | 0 | 0 | 0 | 0 | 1 | 0 | 0 | 0 | 0 | 0 | 0 | 0 | 0 | 0 | 0 | 0 | 0 | 1 | 0 | 0 | 0 | 0 |  | 0 | 0 | 0 | 0 | 0 | 0 | 0 | 128 | 4 | 0 | 00 | 80 | 04 | 00 | Rewrite stack pointer with accumulator bits 0-15
| 12 | 0 | 0 | 0 | 0 | 0 | 0 | 0 | 0 | 1 | 0 | 1 | 0 | 0 | 0 | 0 | 0 | 0 | 0 | 0 | 0 | 0 | 1 | 0 | 1 | 0 | 0 |  | 0 | 0 | 0 | 0 | 0 | 0 | 0 | 160 | 5 | 0 | 00 | A0 | 05 | 00
| 13 | 0 | 0 | 0 | 0 | 0 | 0 | 0 | 0 | 0 | 0 | 0 | 0 | 0 | 0 | 0 | 0 | 0 | 0 | 0 | 0 | 0 | 0 | 0 | 0 | 0 | 0 |  | 0 | 0 | 0 | 0 | 0 | 0 | 0 | 0 | 0 | 0 | 00 | 00 | 00 | 00
| 14 | 0 | 0 | 0 | 0 | 0 | 0 | 0 | 0 | 0 | 0 | 0 | 0 | 0 | 0 | 0 | 0 | 0 | 0 | 0 | 0 | 0 | 0 | 0 | 0 | 0 | 0 |  | 0 | 0 | 0 | 0 | 0 | 0 | 0 | 0 | 0 | 0 | 00 | 00 | 00 | 00
| 15 | 0 | 0 | 0 | 0 | 0 | 0 | 0 | 0 | 0 | 0 | 0 | 0 | 0 | 0 | 0 | 0 | 0 | 0 | 0 | 0 | 0 | 0 | 0 | 0 | 0 | 0 |  | 0 | 0 | 0 | 0 | 0 | 0 | 0 | 0 | 0 | 0 | 00 | 00 | 00 | 00
| 16 | 0 | 0 | 0 | 0 | 0 | 0 | 0 | 0 | 0 | 0 | 0 | 0 | 0 | 0 | 0 | 0 | 0 | 0 | 0 | 0 | 0 | 0 | 0 | 0 | 0 | 0 |  | 0 | 0 | 0 | 0 | 0 | 0 | 0 | 0 | 0 | 0 | 00 | 00 | 00 | 00
MOVSP | 1 | / | / | / | / | / | / | / | / | / | / | / | [16 empty] | / | / | / | / | / | / | [8 empty] | FETCH and PC increment | bar: WPC to RW
| 2 | / | / | / | / | / | / | / | / | / | / | / | [16 empty] | / | / | / | / | / | / | bar: WPC to RW
| 3 | / | / | / | / | / | / | / | / | / | / | / | [16 empty] | / | / | / | / | / | / | bar: WPC to RW
| 4 | / | / | / | / | / | / | / | / | / | / | / | [16 empty] | / | / | / | / | / | / | bar: WPC to RW
| 5 | 0 | 0 | 0 | 0 | 0 | 0 | 0 | 0 | 0 | 0 | 0 | 0 | 0 | 0 | 0 | 0 | 0 | 0 | 0 | 0 | 0 | 0 | 1 | 0 | 0 | 1 |  | 0 | 1 | 0 | 0 | 0 | 0 | 0 | 0 | 2 | 80 | 00 | 00 | 02 | 50 | write res reg 0-7 with SP 0-7
| 6 | 0 | 0 | 0 | 0 | 0 | 0 | 0 | 0 | 0 | 0 | 0 | 0 | 0 | 0 | 0 | 0 | 0 | 0 | 0 | 0 | 0 | 0 | 1 | 1 | 0 | 1 |  | 0 | 1 | 0 | 1 | 0 | 0 | 0 | 0 | 3 | 84 | 00 | 00 | 03 | 54 | write res reg 8-15 with SP 8-15
| 7 | 0 | 0 | 0 | 0 | 0 | 0 | 0 | 0 | 0 | 0 | 0 | 0 | 0 | 0 | 0 | 0 | 0 | 0 | 0 | 0 | 0 | 0 | 0 | 0 | 0 | 0 |  | 0 | 0 | 0 | 0 | 0 | 0 | 0 | 0 | 0 | 0 | 00 | 00 | 00 | 00
| 8 | 0 | 0 | 0 | 0 | 0 | 0 | 0 | 0 | 0 | 0 | 0 | 0 | 0 | 0 | 0 | 0 | 0 | 0 | 0 | 0 | 0 | 0 | 0 | 0 | 0 | 0 |  | 0 | 0 | 0 | 0 | 0 | 0 | 0 | 0 | 0 | 0 | 00 | 00 | 00 | 00
| 9 | 0 | 0 | 0 | 0 | 0 | 0 | 0 | 0 | 0 | 0 | 0 | 0 | 0 | 0 | 0 | 0 | 0 | 0 | 0 | 0 | 0 | 0 | 0 | 0 | 0 | 0 |  | 0 | 0 | 0 | 0 | 0 | 0 | 0 | 0 | 0 | 0 | 00 | 00 | 00 | 00
| 10 | 0 | 0 | 0 | 0 | 0 | 0 | 0 | 0 | 0 | 0 | 0 | 0 | 0 | 0 | 0 | 0 | 0 | 0 | 0 | 0 | 0 | 0 | 0 | 0 | 0 | 0 |  | 0 | 0 | 0 | 0 | 0 | 0 | 0 | 0 | 0 | 0 | 00 | 00 | 00 | 00
| 11 | 0 | 0 | 0 | 0 | 0 | 0 | 0 | 0 | 0 | 0 | 0 | 0 | 0 | 0 | 0 | 0 | 0 | 0 | 0 | 0 | 0 | 0 | 0 | 0 | 0 | 0 |  | 0 | 0 | 0 | 0 | 0 | 0 | 0 | 0 | 0 | 0 | 00 | 00 | 00 | 00
| 12 | 0 | 0 | 0 | 0 | 0 | 0 | 0 | 0 | 0 | 0 | 0 | 0 | 0 | 0 | 0 | 0 | 0 | 0 | 0 | 0 | 0 | 0 | 0 | 0 | 0 | 0 |  | 0 | 0 | 0 | 0 | 0 | 0 | 0 | 0 | 0 | 0 | 00 | 00 | 00 | 00
| 13 | 0 | 0 | 0 | 0 | 0 | 0 | 0 | 0 | 0 | 0 | 0 | 0 | 0 | 0 | 0 | 0 | 0 | 0 | 0 | 0 | 0 | 0 | 0 | 0 | 0 | 0 |  | 0 | 0 | 0 | 0 | 0 | 0 | 0 | 0 | 0 | 0 | 00 | 00 | 00 | 00
| 14 | 0 | 0 | 0 | 0 | 0 | 0 | 0 | 0 | 0 | 0 | 0 | 0 | 0 | 0 | 0 | 0 | 0 | 0 | 0 | 0 | 0 | 0 | 0 | 0 | 0 | 0 |  | 0 | 0 | 0 | 0 | 0 | 0 | 0 | 0 | 0 | 0 | 00 | 00 | 00 | 00
| 15 | 0 | 0 | 0 | 0 | 0 | 0 | 0 | 0 | 0 | 0 | 0 | 0 | 0 | 0 | 0 | 0 | 0 | 0 | 0 | 0 | 0 | 0 | 0 | 0 | 0 | 0 |  | 0 | 0 | 0 | 0 | 0 | 0 | 0 | 0 | 0 | 0 | 00 | 00 | 00 | 00
| 16 | 0 | 0 | 0 | 0 | 0 | 0 | 0 | 0 | 0 | 0 | 0 | 0 | 0 | 0 | 0 | 0 | 0 | 0 | 0 | 0 | 0 | 0 | 0 | 0 | 0 | 0 |  | 0 | 0 | 0 | 0 | 0 | 0 | 0 | 0 | 0 | 0 | 00 | 00 | 00 | 00
RESSP | 1 | / | / | / | / | / | / | / | / | / | / | / | [16 empty] | / | / | / | / | / | / | [8 empty] | FETCH and PC increment | bar: WPC to RW
| 2 | / | / | / | / | / | / | / | / | / | / | / | [16 empty] | / | / | / | / | / | / | bar: WPC to RW
| 3 | / | / | / | / | / | / | / | / | / | / | / | [16 empty] | / | / | / | / | / | / | bar: WPC to RW
| 4 | / | / | / | / | / | / | / | / | / | / | / | [16 empty] | / | / | / | / | / | / | bar: WPC to RW
| 5 | 0 | 0 | 0 | 0 | 0 | 0 | 0 | 0 | 0 | 0 | 0 | 0 | 0 | 0 | 0 | 0 | 0 | 0 | 0 | 0 | 0 | 1 | 0 | 0 | 0 | 0 |  | 0 | 0 | 0 | 0 | 1 | 1 | 0 | 0 | 4 | 3 | 00 | 00 | 04 | 03 | write SP with bits 0-7 of instr word (they are ZERO --> reset SP)
| 6 | 0 | 0 | 0 | 0 | 0 | 0 | 0 | 0 | 0 | 0 | 0 | 0 | 0 | 0 | 0 | 0 | 0 | 0 | 0 | 0 | 0 | 1 | 0 | 1 | 0 | 0 |  | 0 | 0 | 0 | 0 | 1 | 1 | 0 | 0 | 5 | 3 | 00 | 00 | 05 | 03
| 7 | 0 | 0 | 0 | 0 | 0 | 0 | 0 | 0 | 0 | 0 | 0 | 0 | 0 | 0 | 0 | 0 | 0 | 0 | 0 | 0 | 0 | 0 | 0 | 0 | 0 | 0 |  | 0 | 0 | 0 | 0 | 0 | 0 | 0 | 0 | 0 | 0 | 00 | 00 | 00 | 00
| 8 | 0 | 0 | 0 | 0 | 0 | 0 | 0 | 0 | 0 | 0 | 0 | 0 | 0 | 0 | 0 | 0 | 0 | 0 | 0 | 0 | 0 | 0 | 0 | 0 | 0 | 0 |  | 0 | 0 | 0 | 0 | 0 | 0 | 0 | 0 | 0 | 0 | 00 | 00 | 00 | 00
| 9 | 0 | 0 | 0 | 0 | 0 | 0 | 0 | 0 | 0 | 0 | 0 | 0 | 0 | 0 | 0 | 0 | 0 | 0 | 0 | 0 | 0 | 0 | 0 | 0 | 0 | 0 |  | 0 | 0 | 0 | 0 | 0 | 0 | 0 | 0 | 0 | 0 | 00 | 00 | 00 | 00
| 10 | 0 | 0 | 0 | 0 | 0 | 0 | 0 | 0 | 0 | 0 | 0 | 0 | 0 | 0 | 0 | 0 | 0 | 0 | 0 | 0 | 0 | 0 | 0 | 0 | 0 | 0 |  | 0 | 0 | 0 | 0 | 0 | 0 | 0 | 0 | 0 | 0 | 00 | 00 | 00 | 00
| 11 | 0 | 0 | 0 | 0 | 0 | 0 | 0 | 0 | 0 | 0 | 0 | 0 | 0 | 0 | 0 | 0 | 0 | 0 | 0 | 0 | 0 | 0 | 0 | 0 | 0 | 0 |  | 0 | 0 | 0 | 0 | 0 | 0 | 0 | 0 | 0 | 0 | 00 | 00 | 00 | 00
| 12 | 0 | 0 | 0 | 0 | 0 | 0 | 0 | 0 | 0 | 0 | 0 | 0 | 0 | 0 | 0 | 0 | 0 | 0 | 0 | 0 | 0 | 0 | 0 | 0 | 0 | 0 |  | 0 | 0 | 0 | 0 | 0 | 0 | 0 | 0 | 0 | 0 | 00 | 00 | 00 | 00
| 13 | 0 | 0 | 0 | 0 | 0 | 0 | 0 | 0 | 0 | 0 | 0 | 0 | 0 | 0 | 0 | 0 | 0 | 0 | 0 | 0 | 0 | 0 | 0 | 0 | 0 | 0 |  | 0 | 0 | 0 | 0 | 0 | 0 | 0 | 0 | 0 | 0 | 00 | 00 | 00 | 00
| 14 | 0 | 0 | 0 | 0 | 0 | 0 | 0 | 0 | 0 | 0 | 0 | 0 | 0 | 0 | 0 | 0 | 0 | 0 | 0 | 0 | 0 | 0 | 0 | 0 | 0 | 0 |  | 0 | 0 | 0 | 0 | 0 | 0 | 0 | 0 | 0 | 0 | 00 | 00 | 00 | 00
| 15 | 0 | 0 | 0 | 0 | 0 | 0 | 0 | 0 | 0 | 0 | 0 | 0 | 0 | 0 | 0 | 0 | 0 | 0 | 0 | 0 | 0 | 0 | 0 | 0 | 0 | 0 |  | 0 | 0 | 0 | 0 | 0 | 0 | 0 | 0 | 0 | 0 | 00 | 00 | 00 | 00
| 16 | 0 | 0 | 0 | 0 | 0 | 0 | 0 | 0 | 0 | 0 | 0 | 0 | 0 | 0 | 0 | 0 | 0 | 0 | 0 | 0 | 0 | 0 | 0 | 0 | 0 | 0 |  | 0 | 0 | 0 | 0 | 0 | 0 | 0 | 0 | 0 | 0 | 00 | 00 | 00 | 00
LDWSP 8 | 1 | / | / | / | / | / | / | / | / | / | / | / | [16 empty] | / | / | / | / | / | / | [8 empty] | FETCH and PC increment | bar: WPC to RW
| 2 | / | / | / | / | / | / | / | / | / | / | / | [16 empty] | / | / | / | / | / | / | bar: WPC to RW
| 3 | / | / | / | / | / | / | / | / | / | / | / | [16 empty] | / | / | / | / | / | / | bar: WPC to RW
| 4 | / | / | / | / | / | / | / | / | / | / | / | [16 empty] | / | / | / | / | / | / | bar: WPC to RW
| 5 | 0 | 0 | 0 | 0 | 0 | 0 | 0 | 0 | 0 | 0 | 0 | 0 | 0 | 0 | 0 | 1 | 0 | 0 | 0 | 0 | 0 | 0 | 1 | 0 | 0 | 0 |  | 0 | 0 | 0 | 0 | 0 | 0 | 0 | 1 | 2 | 0 | 00 | 01 | 02 | 00 | write MAR registers with stack pointer content
| 6 | 0 | 0 | 0 | 0 | 0 | 0 | 0 | 0 | 0 | 0 | 0 | 0 | 0 | 0 | 0 | 0 | 1 | 0 | 0 | 0 | 0 | 0 | 1 | 1 | 0 | 0 |  | 0 | 0 | 0 | 0 | 0 | 0 | 0 | 0 | 131 | 0 | 00 | 00 | 83 | 00
| 7 | 0 | 0 | 0 | 0 | 0 | 0 | 0 | 0 | 0 | 0 | 0 | 0 | 0 | 0 | 0 | 0 | 0 | 1 | 0 | 0 | 0 | 0 | 0 | 0 | 0 | 0 |  | 0 | 0 | 0 | 0 | 0 | 0 | 0 | 0 | 64 | 0 | 00 | 00 | 40 | 00 | load from ram to MDR and MDR out to selected register
| 8 | 0 | 0 | 0 | 0 | 0 | 0 | 0 | 0 | 0 | 0 | 0 | 0 | 0 | 0 | 0 | 0 | 0 | 0 | 0 | 0 | 1 | 0 | 0 | 0 | 0 | 1 |  | 0 | 1 | 0 | 0 | 0 | 0 | 0 | 0 | 8 | 80 | 00 | 00 | 08 | 50
| 9 | 0 | 0 | 0 | 0 | 0 | 0 | 0 | 0 | 0 | 0 | 0 | 0 | 0 | 0 | 0 | 0 | 0 | 0 | 0 | 0 | 0 | 0 | 0 | 0 | 0 | 0 |  | 0 | 0 | 0 | 0 | 0 | 0 | 0 | 0 | 0 | 0 | 00 | 00 | 00 | 00
| 10 | 0 | 0 | 0 | 0 | 0 | 0 | 0 | 0 | 0 | 0 | 0 | 0 | 0 | 0 | 0 | 0 | 0 | 0 | 0 | 0 | 0 | 0 | 0 | 0 | 0 | 0 |  | 0 | 0 | 0 | 0 | 0 | 0 | 0 | 0 | 0 | 0 | 00 | 00 | 00 | 00
| 11 | 0 | 0 | 0 | 0 | 0 | 0 | 0 | 0 | 0 | 0 | 0 | 0 | 0 | 0 | 0 | 0 | 0 | 0 | 0 | 0 | 0 | 0 | 0 | 0 | 0 | 0 |  | 0 | 0 | 0 | 0 | 0 | 0 | 0 | 0 | 0 | 0 | 00 | 00 | 00 | 00
| 12 | 0 | 0 | 0 | 0 | 0 | 0 | 0 | 0 | 0 | 0 | 0 | 0 | 0 | 0 | 0 | 0 | 0 | 0 | 0 | 0 | 0 | 0 | 0 | 0 | 0 | 0 |  | 0 | 0 | 0 | 0 | 0 | 0 | 0 | 0 | 0 | 0 | 00 | 00 | 00 | 00
| 13 | 0 | 0 | 0 | 0 | 0 | 0 | 0 | 0 | 0 | 0 | 0 | 0 | 0 | 0 | 0 | 0 | 0 | 0 | 0 | 0 | 0 | 0 | 0 | 0 | 0 | 0 |  | 0 | 0 | 0 | 0 | 0 | 0 | 0 | 0 | 0 | 0 | 00 | 00 | 00 | 00
| 14 | 0 | 0 | 0 | 0 | 0 | 0 | 0 | 0 | 0 | 0 | 0 | 0 | 0 | 0 | 0 | 0 | 0 | 0 | 0 | 0 | 0 | 0 | 0 | 0 | 0 | 0 |  | 0 | 0 | 0 | 0 | 0 | 0 | 0 | 0 | 0 | 0 | 00 | 00 | 00 | 00
| 15 | 0 | 0 | 0 | 0 | 0 | 0 | 0 | 0 | 0 | 0 | 0 | 0 | 0 | 0 | 0 | 0 | 0 | 0 | 0 | 0 | 0 | 0 | 0 | 0 | 0 | 0 |  | 0 | 0 | 0 | 0 | 0 | 0 | 0 | 0 | 0 | 0 | 00 | 00 | 00 | 00
| 16 | 0 | 0 | 0 | 0 | 0 | 0 | 0 | 0 | 0 | 0 | 0 | 0 | 0 | 0 | 0 | 0 | 0 | 0 | 0 | 0 | 0 | 0 | 0 | 0 | 0 | 0 |  | 0 | 0 | 0 | 0 | 0 | 0 | 0 | 0 | 0 | 0 | 00 | 00 | 00 | 00
STWSP 8 | 1 | / | / | / | / | / | / | / | / | / | / | / | [16 empty] | / | / | / | / | / | / | [8 empty] | FETCH and PC increment | bar: WPC to RW
| 2 | / | / | / | / | / | / | / | / | / | / | / | [16 empty] | / | / | / | / | / | / | bar: WPC to RW
| 3 | / | / | / | / | / | / | / | / | / | / | / | [16 empty] | / | / | / | / | / | / | bar: WPC to RW
| 4 | / | / | / | / | / | / | / | / | / | / | / | [16 empty] | / | / | / | / | / | / | bar: WPC to RW
| 5 | 0 | 0 | 0 | 0 | 0 | 0 | 0 | 0 | 0 | 0 | 0 | 0 | 0 | 0 | 0 | 1 | 0 | 0 | 0 | 0 | 0 | 0 | 1 | 0 | 0 | 0 |  | 0 | 0 | 0 | 0 | 0 | 0 | 0 | 1 | 2 | 0 | 00 | 01 | 02 | 00 | write MAR registers with stack pointer content
| 6 | 0 | 0 | 0 | 0 | 0 | 0 | 0 | 0 | 0 | 0 | 0 | 0 | 0 | 0 | 0 | 0 | 1 | 0 | 0 | 0 | 0 | 0 | 1 | 1 | 0 | 0 |  | 0 | 0 | 0 | 0 | 0 | 0 | 0 | 0 | 131 | 0 | 00 | 00 | 83 | 00
| 7 | 0 | 0 | 0 | 0 | 0 | 0 | 0 | 0 | 0 | 0 | 0 | 0 | 0 | 0 | 0 | 0 | 0 | 0 | 0 | 1 | 0 | 0 | 0 | 0 | 1 | 0 |  | 0 | 1 | 0 | 0 | 0 | 0 | 0 | 0 | 16 | 144 | 00 | 00 | 10 | 90 | load MDR with content of register and write to ram
| 8 | 0 | 0 | 0 | 0 | 0 | 0 | 0 | 0 | 0 | 0 | 0 | 0 | 0 | 0 | 0 | 0 | 0 | 0 | 1 | 0 | 0 | 0 | 0 | 0 | 0 | 0 |  | 0 | 0 | 0 | 0 | 0 | 0 | 0 | 0 | 32 | 0 | 00 | 00 | 20 | 00
| 9 | 0 | 0 | 0 | 0 | 0 | 0 | 0 | 0 | 0 | 0 | 0 | 0 | 0 | 0 | 0 | 0 | 0 | 0 | 0 | 0 | 0 | 0 | 0 | 0 | 0 | 0 |  | 0 | 0 | 0 | 0 | 0 | 0 | 0 | 0 | 0 | 0 | 00 | 00 | 00 | 00
| 10 | 0 | 0 | 0 | 0 | 0 | 0 | 0 | 0 | 0 | 0 | 0 | 0 | 0 | 0 | 0 | 0 | 0 | 0 | 0 | 0 | 0 | 0 | 0 | 0 | 0 | 0 |  | 0 | 0 | 0 | 0 | 0 | 0 | 0 | 0 | 0 | 0 | 00 | 00 | 00 | 00
| 11 | 0 | 0 | 0 | 0 | 0 | 0 | 0 | 0 | 0 | 0 | 0 | 0 | 0 | 0 | 0 | 0 | 0 | 0 | 0 | 0 | 0 | 0 | 0 | 0 | 0 | 0 |  | 0 | 0 | 0 | 0 | 0 | 0 | 0 | 0 | 0 | 0 | 00 | 00 | 00 | 00
| 12 | 0 | 0 | 0 | 0 | 0 | 0 | 0 | 0 | 0 | 0 | 0 | 0 | 0 | 0 | 0 | 0 | 0 | 0 | 0 | 0 | 0 | 0 | 0 | 0 | 0 | 0 |  | 0 | 0 | 0 | 0 | 0 | 0 | 0 | 0 | 0 | 0 | 00 | 00 | 00 | 00
| 13 | 0 | 0 | 0 | 0 | 0 | 0 | 0 | 0 | 0 | 0 | 0 | 0 | 0 | 0 | 0 | 0 | 0 | 0 | 0 | 0 | 0 | 0 | 0 | 0 | 0 | 0 |  | 0 | 0 | 0 | 0 | 0 | 0 | 0 | 0 | 0 | 0 | 00 | 00 | 00 | 00
| 14 | 0 | 0 | 0 | 0 | 0 | 0 | 0 | 0 | 0 | 0 | 0 | 0 | 0 | 0 | 0 | 0 | 0 | 0 | 0 | 0 | 0 | 0 | 0 | 0 | 0 | 0 |  | 0 | 0 | 0 | 0 | 0 | 0 | 0 | 0 | 0 | 0 | 00 | 00 | 00 | 00
| 15 | 0 | 0 | 0 | 0 | 0 | 0 | 0 | 0 | 0 | 0 | 0 | 0 | 0 | 0 | 0 | 0 | 0 | 0 | 0 | 0 | 0 | 0 | 0 | 0 | 0 | 0 |  | 0 | 0 | 0 | 0 | 0 | 0 | 0 | 0 | 0 | 0 | 00 | 00 | 00 | 00
| 16 | 0 | 0 | 0 | 0 | 0 | 0 | 0 | 0 | 0 | 0 | 0 | 0 | 0 | 0 | 0 | 0 | 0 | 0 | 0 | 0 | 0 | 0 | 0 | 0 | 0 | 0 |  | 0 | 0 | 0 | 0 | 0 | 0 | 0 | 0 | 0 | 0 | 00 | 00 | 00 | 00
LDWSP 16 | 1 | / | / | / | / | / | / | / | / | / | / | / | [16 empty] | / | / | / | / | / | / | [8 empty] | FETCH and PC increment | bar: WPC to RW
| 2 | / | / | / | / | / | / | / | / | / | / | / | [16 empty] | / | / | / | / | / | / | bar: WPC to RW
| 3 | / | / | / | / | / | / | / | / | / | / | / | [16 empty] | / | / | / | / | / | / | bar: WPC to RW
| 4 | / | / | / | / | / | / | / | / | / | / | / | [16 empty] | / | / | / | / | / | / | bar: WPC to RW
| 5 | 1 | 0 | 0 | 0 | 0 | 0 | 0 | 0 | 0 | 0 | 0 | 0 | 0 | 0 | 0 | 1 | 0 | 0 | 0 | 0 | 0 | 0 | 1 | 0 | 0 | 0 |  | 0 | 0 | 0 | 0 | 0 | 0 | 128 | 1 | 2 | 0 | 80 | 01 | 02 | 00 | write MAR registers with stack pointer content. Put SP lsb in reg A
| 6 | 0 | 0 | 0 | 0 | 0 | 0 | 0 | 0 | 0 | 0 | 0 | 0 | 0 | 0 | 0 | 0 | 1 | 0 | 0 | 0 | 0 | 0 | 1 | 1 | 0 | 0 |  | 0 | 0 | 0 | 0 | 0 | 0 | 0 | 0 | 131 | 0 | 00 | 00 | 83 | 00
| 7 | 0 | 0 | 0 | 0 | 0 | 0 | 0 | 0 | 0 | 0 | 0 | 0 | 0 | 0 | 0 | 0 | 0 | 1 | 0 | 0 | 0 | 0 | 0 | 0 | 0 | 0 |  | 0 | 0 | 0 | 0 | 0 | 0 | 0 | 0 | 64 | 0 | 00 | 00 | 40 | 00 | load from ram to MDR and MDR out to selected register, bits 0-7.
| 8 | 0 | 0 | 0 | 0 | 0 | 0 | 0 | 0 | 0 | 0 | 0 | 0 | 0 | 0 | 0 | 0 | 0 | 0 | 0 | 0 | 1 | 0 | 0 | 0 | 0 | 1 |  | 0 | 1 | 0 | 0 | 0 | 0 | 0 | 0 | 8 | 80 | 00 | 00 | 08 | 50
| 9 | 0 | 0 | 0 | 0 | 1 | 0 | 1 | 1 | 0 | 0 | 0 | 0 | 0 | 0 | 0 | 1 | 0 | 0 | 0 | 0 | 0 | 0 | 0 | 0 | 0 | 0 |  | 0 | 0 | 0 | 0 | 0 | 0 | 11 | 1 | 0 | 0 | 0B | 01 | 00 | 00 | increment SP lsb and write MAR lsb
| 10 | 0 | 0 | 0 | 0 | 0 | 0 | 0 | 0 | 0 | 0 | 0 | 0 | 0 | 0 | 0 | 0 | 0 | 0 | 0 | 0 | 0 | 0 | 0 | 0 | 0 | 0 |  | 0 | 0 | 0 | 0 | 0 | 0 | 0 | 0 | 0 | 0 | 00 | 00 | 00 | 00 | if no cout from previous increment, do nothing
| 11 | 0 | 0 | 0 | 0 | 0 | 0 | 0 | 0 | 0 | 0 | 0 | 0 | 0 | 0 | 0 | 0 | 0 | 0 | 0 | 0 | 0 | 0 | 0 | 0 | 0 | 0 |  | 0 | 0 | 0 | 0 | 0 | 0 | 0 | 0 | 0 | 0 | 00 | 00 | 00 | 00
| 10b | 1 | 0 | 0 | 0 | 1 | 0 | 0 | 0 | 0 | 0 | 0 | 0 | 0 | 0 | 0 | 0 | 0 | 0 | 0 | 0 | 0 | 0 | 1 | 1 | 0 | 0 |  | 0 | 0 | 0 | 0 | 0 | 0 | 136 | 0 | 3 | 0 | 88 | 00 | 03 | 00 | if cout from previous increment, increment also SP msb and write to MAR msb
| 11b | 0 | 0 | 0 | 0 | 1 | 0 | 1 | 1 | 0 | 0 | 1 | 0 | 0 | 0 | 0 | 0 | 1 | 0 | 0 | 0 | 0 | 0 | 0 | 0 | 0 | 0 |  | 0 | 0 | 0 | 0 | 0 | 0 | 11 | 32 | 128 | 0 | 0B | 20 | 80 | 00
| 12 | 0 | 0 | 0 | 0 | 0 | 0 | 0 | 0 | 0 | 0 | 0 | 0 | 0 | 0 | 0 | 0 | 0 | 1 | 0 | 0 | 0 | 0 | 0 | 0 | 0 | 0 |  | 0 | 0 | 0 | 0 | 0 | 0 | 0 | 0 | 64 | 0 | 00 | 00 | 40 | 00 | load from ram to MDR and MDR out to selected register, bits 8-15.
| 13 | 0 | 0 | 0 | 0 | 0 | 0 | 0 | 0 | 0 | 0 | 0 | 0 | 0 | 0 | 0 | 0 | 0 | 0 | 0 | 0 | 1 | 0 | 0 | 0 | 0 | 1 |  | 0 | 1 | 0 | 1 | 0 | 0 | 0 | 0 | 8 | 84 | 00 | 00 | 08 | 54
| 14 | 0 | 0 | 0 | 0 | 0 | 0 | 0 | 0 | 0 | 0 | 0 | 0 | 0 | 0 | 0 | 0 | 0 | 0 | 0 | 0 | 0 | 0 | 0 | 0 | 0 | 0 |  | 0 | 0 | 0 | 0 | 0 | 0 | 0 | 0 | 0 | 0 | 00 | 00 | 00 | 00
| 15 | 0 | 0 | 0 | 0 | 0 | 0 | 0 | 0 | 0 | 0 | 0 | 0 | 0 | 0 | 0 | 0 | 0 | 0 | 0 | 0 | 0 | 0 | 0 | 0 | 0 | 0 |  | 0 | 0 | 0 | 0 | 0 | 0 | 0 | 0 | 0 | 0 | 00 | 00 | 00 | 00
| 16 | 0 | 0 | 0 | 0 | 0 | 0 | 0 | 0 | 0 | 0 | 0 | 0 | 0 | 0 | 0 | 0 | 0 | 0 | 0 | 0 | 0 | 0 | 0 | 0 | 0 | 0 |  | 0 | 0 | 0 | 0 | 0 | 0 | 0 | 0 | 0 | 0 | 00 | 00 | 00 | 00
STWSP16 | 1 | / | / | / | / | / | / | / | / | / | / | / | [16 empty] | / | / | / | / | / | / | [8 empty] | FETCH and PC increment | bar: WPC to RW
| 2 | / | / | / | / | / | / | / | / | / | / | / | [16 empty] | / | / | / | / | / | / | bar: WPC to RW
| 3 | / | / | / | / | / | / | / | / | / | / | / | [16 empty] | / | / | / | / | / | / | bar: WPC to RW
| 4 | / | / | / | / | / | / | / | / | / | / | / | [16 empty] | / | / | / | / | / | / | bar: WPC to RW
| 5 | 1 | 0 | 0 | 0 | 0 | 0 | 0 | 0 | 0 | 0 | 0 | 0 | 0 | 0 | 0 | 1 | 0 | 0 | 0 | 0 | 0 | 0 | 1 | 0 | 0 | 0 |  | 0 | 0 | 0 | 0 | 0 | 0 | 128 | 1 | 2 | 0 | 80 | 01 | 02 | 00 | write MAR registers with stack pointer content
| 6 | 0 | 0 | 0 | 0 | 0 | 0 | 0 | 0 | 0 | 0 | 0 | 0 | 0 | 0 | 0 | 0 | 1 | 0 | 0 | 0 | 0 | 0 | 1 | 1 | 0 | 0 |  | 0 | 0 | 0 | 0 | 0 | 0 | 0 | 0 | 131 | 0 | 00 | 00 | 83 | 00
| 7 | 0 | 0 | 0 | 0 | 0 | 0 | 0 | 0 | 0 | 0 | 0 | 0 | 0 | 0 | 0 | 0 | 0 | 0 | 0 | 1 | 0 | 0 | 0 | 0 | 1 | 0 |  | 0 | 1 | 0 | 0 | 0 | 0 | 0 | 0 | 16 | 144 | 00 | 00 | 10 | 90 | load MDR with content of register and write to ram
| 8 | 0 | 0 | 0 | 0 | 0 | 0 | 0 | 0 | 0 | 0 | 0 | 0 | 0 | 0 | 0 | 0 | 0 | 0 | 1 | 0 | 0 | 0 | 0 | 0 | 0 | 0 |  | 0 | 0 | 0 | 0 | 0 | 0 | 0 | 0 | 32 | 0 | 00 | 00 | 20 | 00
| 9 | 0 | 0 | 0 | 0 | 1 | 0 | 1 | 1 | 0 | 0 | 0 | 0 | 0 | 0 | 0 | 1 | 0 | 0 | 0 | 0 | 0 | 0 | 0 | 0 | 0 | 0 |  | 0 | 0 | 0 | 0 | 0 | 0 | 11 | 1 | 0 | 0 | 0B | 01 | 00 | 00 | increment SP lsb and write MAR lsb
| 10 | 0 | 0 | 0 | 0 | 0 | 0 | 0 | 0 | 0 | 0 | 0 | 0 | 0 | 0 | 0 | 0 | 0 | 0 | 0 | 0 | 0 | 0 | 0 | 0 | 0 | 0 |  | 0 | 0 | 0 | 0 | 0 | 0 | 0 | 0 | 0 | 0 | 00 | 00 | 00 | 00 | if no cout from previous increment, do nothing
| 11 | 0 | 0 | 0 | 0 | 0 | 0 | 0 | 0 | 0 | 0 | 0 | 0 | 0 | 0 | 0 | 0 | 0 | 0 | 0 | 0 | 0 | 0 | 0 | 0 | 0 | 0 |  | 0 | 0 | 0 | 0 | 0 | 0 | 0 | 0 | 0 | 0 | 00 | 00 | 00 | 00
| 10b | 1 | 0 | 0 | 0 | 1 | 0 | 0 | 0 | 0 | 0 | 0 | 0 | 0 | 0 | 0 | 0 | 0 | 0 | 0 | 0 | 0 | 0 | 1 | 1 | 0 | 0 |  | 0 | 0 | 0 | 0 | 0 | 0 | 136 | 0 | 3 | 0 | 88 | 00 | 03 | 00 | if cout from previous increment, increment also SP msb and write to MAR msb
| 11b | 0 | 0 | 0 | 0 | 1 | 0 | 1 | 1 | 0 | 0 | 1 | 0 | 0 | 0 | 0 | 0 | 1 | 0 | 0 | 0 | 0 | 0 | 0 | 0 | 0 | 0 |  | 0 | 0 | 0 | 0 | 0 | 0 | 11 | 32 | 128 | 0 | 0B | 20 | 80 | 00
| 12 | 0 | 0 | 0 | 0 | 0 | 0 | 0 | 0 | 0 | 0 | 0 | 0 | 0 | 0 | 0 | 0 | 0 | 0 | 0 | 1 | 0 | 0 | 0 | 0 | 1 | 0 |  | 0 | 1 | 0 | 1 | 0 | 0 | 0 | 0 | 16 | 148 | 00 | 00 | 10 | 94 | load MDR with content of register bits 8-15 and write to ram
| 13 | 0 | 0 | 0 | 0 | 0 | 0 | 0 | 0 | 0 | 0 | 0 | 0 | 0 | 0 | 0 | 0 | 0 | 0 | 1 | 0 | 0 | 0 | 0 | 0 | 0 | 0 |  | 0 | 0 | 0 | 0 | 0 | 0 | 0 | 0 | 32 | 0 | 00 | 00 | 20 | 00
| 14 | 0 | 0 | 0 | 0 | 0 | 0 | 0 | 0 | 0 | 0 | 0 | 0 | 0 | 0 | 0 | 0 | 0 | 0 | 0 | 0 | 0 | 0 | 0 | 0 | 0 | 0 |  | 0 | 0 | 0 | 0 | 0 | 0 | 0 | 0 | 0 | 0 | 00 | 00 | 00 | 00
| 15 | 0 | 0 | 0 | 0 | 0 | 0 | 0 | 0 | 0 | 0 | 0 | 0 | 0 | 0 | 0 | 0 | 0 | 0 | 0 | 0 | 0 | 0 | 0 | 0 | 0 | 0 |  | 0 | 0 | 0 | 0 | 0 | 0 | 0 | 0 | 0 | 0 | 00 | 00 | 00 | 00
| 16 | 0 | 0 | 0 | 0 | 0 | 0 | 0 | 0 | 0 | 0 | 0 | 0 | 0 | 0 | 0 | 0 | 0 | 0 | 0 | 0 | 0 | 0 | 0 | 0 | 0 | 0 |  | 0 | 0 | 0 | 0 | 0 | 0 | 0 | 0 | 0 | 0 | 00 | 00 | 00 | 00
JMP | 1 | / | / | / | / | / | / | / | / | / | / | / | [16 empty] | / | / | / | / | / | / | [8 empty] | FETCH and PC increment | bar: WPC to RW
| 2 | / | / | / | / | / | / | / | / | / | / | / | [16 empty] | / | / | / | / | / | / | bar: WPC to RW
| 3 | / | / | / | / | / | / | / | / | / | / | / | [16 empty] | / | / | / | / | / | / | bar: WPC to RW
| 4 | / | / | / | / | / | / | / | / | / | / | / | [16 empty] | / | / | / | / | / | / | bar: WPC to RW
| 5 | 0 | 0 | 0 | 0 | 0 | 0 | 0 | 0 | 0 | 0 | 0 | 1 | 0 | 0 | 0 | 0 | 0 | 0 | 0 | 0 | 0 | 0 | 0 | 0 | 0 | 0 |  | 0 | 0 | 0 | 0 | 1 | 1 | 0 | 16 | 0 | 3 | 00 | 10 | 00 | 03 | load program counter with content of last 16 bits of instruction word
| 6 | 0 | 0 | 0 | 0 | 0 | 0 | 0 | 0 | 0 | 0 | 0 | 1 | 0 | 1 | 0 | 0 | 0 | 0 | 0 | 0 | 0 | 0 | 0 | 0 | 0 | 0 |  | 0 | 0 | 0 | 0 | 1 | 0 | 0 | 20 | 0 | 2 | 00 | 14 | 00 | 02
| 7 | 0 | 0 | 0 | 0 | 0 | 0 | 0 | 0 | 0 | 0 | 0 | 0 | 0 | 0 | 0 | 0 | 0 | 0 | 0 | 0 | 0 | 0 | 0 | 0 | 0 | 0 |  | 0 | 0 | 0 | 0 | 0 | 0 | 0 | 0 | 0 | 0 | 00 | 00 | 00 | 00
| 8 | 0 | 0 | 0 | 0 | 0 | 0 | 0 | 0 | 0 | 0 | 0 | 0 | 0 | 0 | 0 | 0 | 0 | 0 | 0 | 0 | 0 | 0 | 0 | 0 | 0 | 0 |  | 0 | 0 | 0 | 0 | 0 | 0 | 0 | 0 | 0 | 0 | 00 | 00 | 00 | 00
| 9 | 0 | 0 | 0 | 0 | 0 | 0 | 0 | 0 | 0 | 0 | 0 | 0 | 0 | 0 | 0 | 0 | 0 | 0 | 0 | 0 | 0 | 0 | 0 | 0 | 0 | 0 |  | 0 | 0 | 0 | 0 | 0 | 0 | 0 | 0 | 0 | 0 | 00 | 00 | 00 | 00
| 10 | 0 | 0 | 0 | 0 | 0 | 0 | 0 | 0 | 0 | 0 | 0 | 0 | 0 | 0 | 0 | 0 | 0 | 0 | 0 | 0 | 0 | 0 | 0 | 0 | 0 | 0 |  | 0 | 0 | 0 | 0 | 0 | 0 | 0 | 0 | 0 | 0 | 00 | 00 | 00 | 00
| 11 | 0 | 0 | 0 | 0 | 0 | 0 | 0 | 0 | 0 | 0 | 0 | 0 | 0 | 0 | 0 | 0 | 0 | 0 | 0 | 0 | 0 | 0 | 0 | 0 | 0 | 0 |  | 0 | 0 | 0 | 0 | 0 | 0 | 0 | 0 | 0 | 0 | 00 | 00 | 00 | 00
| 12 | 0 | 0 | 0 | 0 | 0 | 0 | 0 | 0 | 0 | 0 | 0 | 0 | 0 | 0 | 0 | 0 | 0 | 0 | 0 | 0 | 0 | 0 | 0 | 0 | 0 | 0 |  | 0 | 0 | 0 | 0 | 0 | 0 | 0 | 0 | 0 | 0 | 00 | 00 | 00 | 00
| 13 | 0 | 0 | 0 | 0 | 0 | 0 | 0 | 0 | 0 | 0 | 0 | 0 | 0 | 0 | 0 | 0 | 0 | 0 | 0 | 0 | 0 | 0 | 0 | 0 | 0 | 0 |  | 0 | 0 | 0 | 0 | 0 | 0 | 0 | 0 | 0 | 0 | 00 | 00 | 00 | 00
| 14 | 0 | 0 | 0 | 0 | 0 | 0 | 0 | 0 | 0 | 0 | 0 | 0 | 0 | 0 | 0 | 0 | 0 | 0 | 0 | 0 | 0 | 0 | 0 | 0 | 0 | 0 |  | 0 | 0 | 0 | 0 | 0 | 0 | 0 | 0 | 0 | 0 | 00 | 00 | 00 | 00
| 15 | 0 | 0 | 0 | 0 | 0 | 0 | 0 | 0 | 0 | 0 | 0 | 0 | 0 | 0 | 0 | 0 | 0 | 0 | 0 | 0 | 0 | 0 | 0 | 0 | 0 | 0 |  | 0 | 0 | 0 | 0 | 0 | 0 | 0 | 0 | 0 | 0 | 00 | 00 | 00 | 00
| 16 | 0 | 0 | 0 | 0 | 0 | 0 | 0 | 0 | 0 | 0 | 0 | 0 | 0 | 0 | 0 | 0 | 0 | 0 | 0 | 0 | 0 | 0 | 0 | 0 | 0 | 0 |  | 0 | 0 | 0 | 0 | 0 | 0 | 0 | 0 | 0 | 0 | 00 | 00 | 00 | 00

## MICROCODE
FETCH + INCREASE PC (same for all)
|  | STEP 1 |  |  |  | STEP 2 |  |  |  | STEP 3 |  |  |  | STEP 4 |  |  |  | STEP 5 |  |  |  | STEP 6 |  |  |  | STEP 7 |  |  |  | STEP 8 |  |  |  | STEP 9 |  |  |  | STEP 10 |  |  |  | STEP 11 |  |  |  | STEP 12 |  |  |  | STEP 13 |  |  |  | STEP 14 |  |  |  | STEP 15 |  |  |  | STEP 16
no overflow, zero = 0, cout = 0 | NOP | 8A | 0A | 00 | 00 | 0B | 10 | 00 | 00 | 88 | 0C | 00 | 00 | 09 | 34 | 00 | 00 | 00 | 00 | 00 | 00 | 00 | 00 | 00 | 00 | 00 | 00 | 00 | 00 | 00 | 00 | 00 | 00 | 00 | 00 | 00 | 00 | 00 | 00 | 00 | 00 | 00 | 00 | 00 | 00 | 00 | 00 | 00 | 00 | 00 | 00 | 00 | 00 | 00 | 00 | 00 | 00 | 00 | 00 | 00 | 00 | 00 | 00 | 00 | 00
| HLT | 8A | 0A | 00 | 00 | 0B | 10 | 00 | 00 | 88 | 0C | 00 | 00 | 09 | 34 | 00 | 00 | 8C | 08 | 00 | 00 | 0D | 10 | 00 | 00 | 8C | 0C | 00 | 00 | 0D | 34 | 00 | 00 | 00 | 00 | 00 | 00 | 00 | 00 | 00 | 00 | 00 | 00 | 00 | 00 | 00 | 00 | 00 | 00 | 00 | 00 | 00 | 00 | 00 | 00 | 00 | 00 | 00 | 00 | 00 | 00 | 00 | 00 | 00 | 00
| AND 8 | 8A | 0A | 00 | 00 | 0B | 10 | 00 | 00 | 88 | 0C | 00 | 00 | 09 | 34 | 00 | 00 | 94 | 00 | 00 | A0 | 54 | 00 | 00 | B0 | 15 | 00 | 00 | 50 | 00 | 00 | 00 | 00 | 00 | 00 | 00 | 00 | 00 | 00 | 00 | 00 | 00 | 00 | 00 | 00 | 00 | 00 | 00 | 00 | 00 | 00 | 00 | 00 | 00 | 00 | 00 | 00 | 00 | 00 | 00 | 00 | 00 | 00 | 00 | 00
| OR 8 | 8A | 0A | 00 | 00 | 0B | 10 | 00 | 00 | 88 | 0C | 00 | 00 | 09 | 34 | 00 | 00 | 98 | 00 | 00 | A0 | 58 | 00 | 00 | B0 | 19 | 00 | 00 | 50 | 00 | 00 | 00 | 00 | 00 | 00 | 00 | 00 | 00 | 00 | 00 | 00 | 00 | 00 | 00 | 00 | 00 | 00 | 00 | 00 | 00 | 00 | 00 | 00 | 00 | 00 | 00 | 00 | 00 | 00 | 00 | 00 | 00 | 00 | 00 | 00
| AND 16 | 8A | 0A | 00 | 00 | 0B | 10 | 00 | 00 | 88 | 0C | 00 | 00 | 09 | 34 | 00 | 00 | 94 | 00 | 00 | A0 | 54 | 00 | 00 | B0 | 15 | 00 | 00 | 50 | 94 | 20 | 00 | A4 | 54 | 20 | 00 | B4 | 15 | 20 | 00 | 54 | 00 | 00 | 00 | 00 | 00 | 00 | 00 | 00 | 00 | 00 | 00 | 00 | 00 | 00 | 00 | 00 | 00 | 00 | 00 | 00 | 00 | 00 | 00 | 00
| OR 16 | 8A | 0A | 00 | 00 | 0B | 10 | 00 | 00 | 88 | 0C | 00 | 00 | 09 | 34 | 00 | 00 | 98 | 00 | 00 | A0 | 58 | 00 | 00 | B0 | 19 | 00 | 00 | 50 | 98 | 20 | 00 | A4 | 58 | 20 | 00 | B4 | 19 | 20 | 00 | 54 | 00 | 00 | 00 | 00 | 00 | 00 | 00 | 00 | 00 | 00 | 00 | 00 | 00 | 00 | 00 | 00 | 00 | 00 | 00 | 00 | 00 | 00 | 00 | 00
| SHL 8 | 8A | 0A | 00 | 00 | 0B | 10 | 00 | 00 | 88 | 0C | 00 | 00 | 09 | 34 | 00 | 00 | A8 | 00 | 00 | A0 | 29 | 00 | 00 | 50 | 00 | 00 | 00 | 00 | 00 | 00 | 00 | 00 | 00 | 00 | 00 | 00 | 00 | 00 | 00 | 00 | 00 | 00 | 00 | 00 | 00 | 00 | 00 | 00 | 00 | 00 | 00 | 00 | 00 | 00 | 00 | 00 | 00 | 00 | 00 | 00 | 00 | 00 | 00 | 00
| SHR 8 | 8A | 0A | 00 | 00 | 0B | 10 | 00 | 00 | 88 | 0C | 00 | 00 | 09 | 34 | 00 | 00 | A0 | 00 | 00 | A0 | 21 | 00 | 00 | 50 | 00 | 00 | 00 | 00 | 00 | 00 | 00 | 00 | 00 | 00 | 00 | 00 | 00 | 00 | 00 | 00 | 00 | 00 | 00 | 00 | 00 | 00 | 00 | 00 | 00 | 00 | 00 | 00 | 00 | 00 | 00 | 00 | 00 | 00 | 00 | 00 | 00 | 00 | 00 | 00
| SHRA 8 | 8A | 0A | 00 | 00 | 0B | 10 | 00 | 00 | 88 | 0C | 00 | 00 | 09 | 34 | 00 | 00 | A4 | 00 | 00 | A0 | 25 | 00 | 00 | 50 | 00 | 00 | 00 | 00 | 00 | 00 | 00 | 00 | 00 | 00 | 00 | 00 | 00 | 00 | 00 | 00 | 00 | 00 | 00 | 00 | 00 | 00 | 00 | 00 | 00 | 00 | 00 | 00 | 00 | 00 | 00 | 00 | 00 | 00 | 00 | 00 | 00 | 00 | 00 | 00
| SHL 16 | 8A | 0A | 00 | 00 | 0B | 10 | 00 | 00 | 88 | 0C | 00 | 00 | 09 | 34 | 00 | 00 | A8 | 00 | 00 | A0 | 29 | 00 | 00 | 50 | A8 | 20 | 00 | A4 | 29 | 20 | 00 | 54 | 00 | 00 | 00 | 00 | 00 | 00 | 00 | 00 | 00 | 00 | 00 | 00 | 00 | 00 | 00 | 00 | 00 | 00 | 00 | 00 | 00 | 00 | 00 | 00 | 00 | 00 | 00 | 00 | 00 | 00 | 00 | 00
| SHR 16 | 8A | 0A | 00 | 00 | 0B | 10 | 00 | 00 | 88 | 0C | 00 | 00 | 09 | 34 | 00 | 00 | A0 | 20 | 00 | A4 | 21 | 20 | 00 | 54 | A0 | 00 | 00 | A0 | 21 | 00 | 00 | 50 | 00 | 00 | 00 | 00 | 00 | 00 | 00 | 00 | 00 | 00 | 00 | 00 | 00 | 00 | 00 | 00 | 00 | 00 | 00 | 00 | 00 | 00 | 00 | 00 | 00 | 00 | 00 | 00 | 00 | 00 | 00 | 00
| SHRA 16 | 8A | 0A | 00 | 00 | 0B | 10 | 00 | 00 | 88 | 0C | 00 | 00 | 09 | 34 | 00 | 00 | A4 | 20 | 00 | A4 | 25 | 20 | 00 | 54 | A0 | 00 | 00 | A0 | 21 | 00 | 00 | 50 | 00 | 00 | 00 | 00 | 00 | 00 | 00 | 00 | 00 | 00 | 00 | 00 | 00 | 00 | 00 | 00 | 00 | 00 | 00 | 00 | 00 | 00 | 00 | 00 | 00 | 00 | 00 | 00 | 00 | 00 | 00 | 00
| SHL 32 | 8A | 0A | 00 | 00 | 0B | 10 | 00 | 00 | 88 | 0C | 00 | 00 | 09 | 34 | 00 | 00 | A8 | 00 | 00 | A0 | 29 | 00 | 00 | 50 | A8 | 20 | 00 | A4 | 29 | 20 | 00 | 54 | A8 | 40 | 00 | A8 | 29 | 40 | 00 | 58 | A8 | 60 | 00 | AC | 29 | 60 | 00 | 5C | 00 | 00 | 00 | 00 | 00 | 00 | 00 | 00 | 00 | 00 | 00 | 00 | 00 | 00 | 00 | 00
| SHR 32 | 8A | 0A | 00 | 00 | 0B | 10 | 00 | 00 | 88 | 0C | 00 | 00 | 09 | 34 | 00 | 00 | A0 | 60 | 00 | AC | 21 | 60 | 00 | 5C | A0 | 40 | 00 | A8 | 21 | 40 | 00 | 58 | A0 | 20 | 00 | A4 | 21 | 20 | 00 | 54 | A0 | 00 | 00 | A0 | 21 | 00 | 00 | 50 | 00 | 00 | 00 | 00 | 00 | 00 | 00 | 00 | 00 | 00 | 00 | 00 | 00 | 00 | 00 | 00
| SHRA 32 | 8A | 0A | 00 | 00 | 0B | 10 | 00 | 00 | 88 | 0C | 00 | 00 | 09 | 34 | 00 | 00 | A4 | 60 | 00 | AC | 25 | 60 | 00 | 5C | A0 | 40 | 00 | A8 | 21 | 40 | 00 | 58 | A0 | 20 | 00 | A4 | 21 | 20 | 00 | 54 | A0 | 00 | 00 | A0 | 21 | 00 | 00 | 50 | 00 | 00 | 00 | 00 | 00 | 00 | 00 | 00 | 00 | 00 | 00 | 00 | 00 | 00 | 00 | 00
| ADD 16 | 8A | 0A | 00 | 00 | 0B | 10 | 00 | 00 | 88 | 0C | 00 | 00 | 09 | 34 | 00 | 00 | 80 | 00 | 00 | A0 | 40 | 00 | 00 | B0 | 01 | 00 | 00 | 50 | 80 | 20 | 00 | A4 | 40 | 20 | 00 | B4 | 01 | 20 | 00 | 54 | 00 | 00 | 00 | 00 | 00 | 00 | 00 | 00 | 00 | 00 | 00 | 00 | 00 | 00 | 00 | 00 | 00 | 00 | 00 | 00 | 00 | 00 | 00 | 00
| SUB 16 | 8A | 0A | 00 | 00 | 0B | 10 | 00 | 00 | 88 | 0C | 00 | 00 | 09 | 34 | 00 | 00 | 86 | 00 | 00 | A0 | 46 | 00 | 00 | B0 | 07 | 00 | 00 | 50 | 84 | 20 | 00 | A4 | 44 | 20 | 00 | B4 | 05 | 20 | 00 | 54 | 00 | 00 | 00 | 00 | 00 | 00 | 00 | 00 | 00 | 00 | 00 | 00 | 00 | 00 | 00 | 00 | 00 | 00 | 00 | 00 | 00 | 00 | 00 | 00
| ADD 32 | 8A | 0A | 00 | 00 | 0B | 10 | 00 | 00 | 88 | 0C | 00 | 00 | 09 | 34 | 00 | 00 | 80 | 00 | 00 | A0 | 40 | 00 | 00 | B0 | 01 | 00 | 00 | 50 | 80 | 20 | 00 | A4 | 40 | 20 | 00 | B4 | 01 | 20 | 00 | 54 | 80 | 40 | 00 | A8 | 40 | 40 | 00 | B8 | 01 | 40 | 00 | 58 | 80 | 60 | 00 | AC | 40 | 60 | 00 | BC | 01 | 60 | 00 | 5C
| SUB 32 | 8A | 0A | 00 | 00 | 0B | 10 | 00 | 00 | 88 | 0C | 00 | 00 | 09 | 34 | 00 | 00 | 86 | 00 | 00 | A0 | 46 | 00 | 00 | B0 | 07 | 00 | 00 | 50 | 84 | 20 | 00 | A4 | 44 | 20 | 00 | B4 | 05 | 20 | 00 | 54 | 84 | 40 | 00 | A8 | 44 | 40 | 00 | B8 | 05 | 40 | 00 | 58 | 84 | 60 | 00 | AC | 44 | 60 | 00 | BC | 05 | 60 | 00 | 5C
| LDW 8 | 8A | 0A | 00 | 00 | 0B | 10 | 00 | 00 | 88 | 0C | 00 | 00 | 09 | 34 | 00 | 00 | 00 | 01 | 00 | 03 | 00 | 00 | 80 | 01 | 00 | 00 | 40 | 00 | 00 | 00 | 08 | 50 | 00 | 00 | 00 | 00 | 00 | 00 | 00 | 00 | 00 | 00 | 00 | 00 | 00 | 00 | 00 | 00 | 00 | 00 | 00 | 00 | 00 | 00 | 00 | 00 | 00 | 00 | 00 | 00 | 00 | 00 | 00 | 00
| STW 8 | 8A | 0A | 00 | 00 | 0B | 10 | 00 | 00 | 88 | 0C | 00 | 00 | 09 | 34 | 00 | 00 | 00 | 01 | 00 | 03 | 00 | 00 | 80 | 01 | 00 | 00 | 30 | 90 | 00 | 00 | 00 | 00 | 00 | 00 | 00 | 00 | 00 | 00 | 00 | 00 | 00 | 00 | 00 | 00 | 00 | 00 | 00 | 00 | 00 | 00 | 00 | 00 | 00 | 00 | 00 | 00 | 00 | 00 | 00 | 00 | 00 | 00 | 00 | 00
| LDW 16 | 8A | 0A | 00 | 00 | 0B | 10 | 00 | 00 | 88 | 0C | 00 | 00 | 09 | 34 | 00 | 00 | 80 | 01 | 00 | 03 | 00 | 00 | 80 | 01 | 00 | 00 | 40 | 00 | 00 | 00 | 08 | 50 | 0B | 01 | 00 | 00 | 80 | 00 | 00 | 01 | 00 | 00 | 00 | 00 | 00 | 00 | 40 | 00 | 00 | 00 | 08 | 54 | 00 | 00 | 00 | 00 | 00 | 00 | 00 | 00 | 00 | 00 | 00 | 00
| STW 16 | 8A | 0A | 00 | 00 | 0B | 10 | 00 | 00 | 88 | 0C | 00 | 00 | 09 | 34 | 00 | 00 | 80 | 01 | 00 | 03 | 00 | 00 | 80 | 01 | 00 | 00 | 30 | 90 | 0B | 01 | 00 | 00 | 80 | 00 | 00 | 01 | 00 | 00 | 00 | 00 | 00 | 00 | 30 | 94 | 00 | 00 | 00 | 00 | 00 | 00 | 00 | 00 | 00 | 00 | 00 | 00 | 00 | 00 | 00 | 00 | 00 | 00 | 00 | 00
| ADD 8 | 8A | 0A | 00 | 00 | 0B | 10 | 00 | 00 | 88 | 0C | 00 | 00 | 09 | 34 | 00 | 00 | 80 | 00 | 00 | A0 | 40 | 00 | 00 | B0 | 01 | 00 | 00 | 50 | 00 | 00 | 00 | 00 | 00 | 00 | 00 | 00 | 00 | 00 | 00 | 00 | 00 | 00 | 00 | 00 | 00 | 00 | 00 | 00 | 00 | 00 | 00 | 00 | 00 | 00 | 00 | 00 | 00 | 00 | 00 | 00 | 00 | 00 | 00 | 00
| SUB 8 | 8A | 0A | 00 | 00 | 0B | 10 | 00 | 00 | 88 | 0C | 00 | 00 | 09 | 34 | 00 | 00 | 86 | 00 | 00 | A0 | 46 | 00 | 00 | B0 | 07 | 00 | 00 | 50 | 00 | 00 | 00 | 00 | 00 | 00 | 00 | 00 | 00 | 00 | 00 | 00 | 00 | 00 | 00 | 00 | 00 | 00 | 00 | 00 | 00 | 00 | 00 | 00 | 00 | 00 | 00 | 00 | 00 | 00 | 00 | 00 | 00 | 00 | 00 | 00
| BRZ 8 | 8A | 0A | 00 | 00 | 0B | 10 | 00 | 00 | 88 | 0C | 00 | 00 | 09 | 34 | 00 | 00 | 88 | 00 | 00 | 90 | 09 | 00 | 00 | 00 | 00 | 00 | 00 | 00 | 00 | 00 | 00 | 00 | 00 | 00 | 00 | 00 | 00 | 00 | 00 | 00 | 00 | 00 | 00 | 00 | 00 | 00 | 00 | 00 | 00 | 00 | 00 | 00 | 00 | 00 | 00 | 00 | 00 | 00 | 00 | 00 | 00 | 00 | 00 | 00
| BRG 8 | 8A | 0A | 00 | 00 | 0B | 10 | 00 | 00 | 88 | 0C | 00 | 00 | 09 | 34 | 00 | 00 | 88 | 00 | 00 | 90 | 09 | 00 | 00 | 00 | 29 | 00 | 00 | 00 | 00 | 10 | 00 | 03 | 00 | 14 | 00 | 02 | 00 | 00 | 00 | 00 | 00 | 00 | 00 | 00 | 00 | 00 | 00 | 00 | 00 | 00 | 00 | 00 | 00 | 00 | 00 | 00 | 00 | 00 | 00 | 00 | 00 | 00 | 00 | 00
| BRGE 8 | 8A | 0A | 00 | 00 | 0B | 10 | 00 | 00 | 88 | 0C | 00 | 00 | 09 | 34 | 00 | 00 | 88 | 00 | 00 | 90 | 09 | 00 | 00 | 00 | 29 | 00 | 00 | 00 | 00 | 10 | 00 | 03 | 00 | 14 | 00 | 02 | 00 | 00 | 00 | 00 | 00 | 00 | 00 | 00 | 00 | 00 | 00 | 00 | 00 | 00 | 00 | 00 | 00 | 00 | 00 | 00 | 00 | 00 | 00 | 00 | 00 | 00 | 00 | 00
| BRL 8 | 8A | 0A | 00 | 00 | 0B | 10 | 00 | 00 | 88 | 0C | 00 | 00 | 09 | 34 | 00 | 00 | 88 | 00 | 00 | 90 | 09 | 00 | 00 | 00 | 29 | 00 | 00 | 00 | 00 | 00 | 00 | 00 | 00 | 00 | 00 | 00 | 00 | 00 | 00 | 00 | 00 | 00 | 00 | 00 | 00 | 00 | 00 | 00 | 00 | 00 | 00 | 00 | 00 | 00 | 00 | 00 | 00 | 00 | 00 | 00 | 00 | 00 | 00 | 00
| BRLE 8 | 8A | 0A | 00 | 00 | 0B | 10 | 00 | 00 | 88 | 0C | 00 | 00 | 09 | 34 | 00 | 00 | 88 | 00 | 00 | 90 | 09 | 00 | 00 | 00 | 29 | 00 | 00 | 00 | 00 | 00 | 00 | 00 | 00 | 00 | 00 | 00 | 00 | 00 | 00 | 00 | 00 | 00 | 00 | 00 | 00 | 00 | 00 | 00 | 00 | 00 | 00 | 00 | 00 | 00 | 00 | 00 | 00 | 00 | 00 | 00 | 00 | 00 | 00 | 00
| BRZ 16 | 8A | 0A | 00 | 00 | 0B | 10 | 00 | 00 | 88 | 0C | 00 | 00 | 09 | 34 | 00 | 00 | 88 | 00 | 00 | 90 | 09 | 00 | 00 | 00 | 00 | 00 | 00 | 00 | 00 | 00 | 00 | 00 | 00 | 00 | 00 | 00 | 00 | 00 | 00 | 00 | 00 | 00 | 00 | 00 | 00 | 00 | 00 | 00 | 00 | 00 | 00 | 00 | 00 | 00 | 00 | 00 | 00 | 00 | 00 | 00 | 00 | 00 | 00 | 00
| BRG 16 | 8A | 0A | 00 | 00 | 0B | 10 | 00 | 00 | 88 | 0C | 00 | 00 | 09 | 34 | 00 | 00 | 88 | 20 | 00 | 94 | 09 | 20 | 00 | 00 | 00 | 00 | 00 | 00 | 29 | 20 | 00 | 00 | 00 | 10 | 00 | 03 | 00 | 14 | 00 | 02 | 00 | 00 | 00 | 00 | 00 | 00 | 00 | 00 | 00 | 00 | 00 | 00 | 00 | 00 | 00 | 00 | 00 | 00 | 00 | 00 | 00 | 00 | 00 | 00
| BRGE 16 | 8A | 0A | 00 | 00 | 0B | 10 | 00 | 00 | 88 | 0C | 00 | 00 | 09 | 34 | 00 | 00 | 88 | 20 | 00 | 94 | 09 | 20 | 00 | 00 | 29 | 20 | 00 | 00 | 00 | 10 | 00 | 03 | 00 | 14 | 00 | 02 | 00 | 00 | 00 | 00 | 00 | 00 | 00 | 00 | 00 | 00 | 00 | 00 | 00 | 00 | 00 | 00 | 00 | 00 | 00 | 00 | 00 | 00 | 00 | 00 | 00 | 00 | 00 | 00
| BRL 16 | 8A | 0A | 00 | 00 | 0B | 10 | 00 | 00 | 88 | 0C | 00 | 00 | 09 | 34 | 00 | 00 | 88 | 20 | 00 | 94 | 09 | 20 | 00 | 00 | 29 | 20 | 00 | 00 | 00 | 00 | 00 | 00 | 00 | 00 | 00 | 00 | 00 | 00 | 00 | 00 | 00 | 00 | 00 | 00 | 00 | 00 | 00 | 00 | 00 | 00 | 00 | 00 | 00 | 00 | 00 | 00 | 00 | 00 | 00 | 00 | 00 | 00 | 00 | 00
| BRLE 16 | 8A | 0A | 00 | 00 | 0B | 10 | 00 | 00 | 88 | 0C | 00 | 00 | 09 | 34 | 00 | 00 | 88 | 20 | 00 | 94 | 09 | 20 | 00 | 00 | 00 | 00 | 00 | 00 | 29 | 20 | 00 | 00 | 00 | 00 | 00 | 00 | 00 | 00 | 00 | 00 | 00 | 00 | 00 | 00 | 00 | 00 | 00 | 00 | 00 | 00 | 00 | 00 | 00 | 00 | 00 | 00 | 00 | 00 | 00 | 00 | 00 | 00 | 00 | 00
| BRZ 32 | 8A | 0A | 00 | 00 | 0B | 10 | 00 | 00 | 88 | 0C | 00 | 00 | 09 | 34 | 00 | 00 | 88 | 00 | 00 | 90 | 09 | 00 | 00 | 00 | 00 | 00 | 00 | 00 | 00 | 00 | 00 | 00 | 00 | 00 | 00 | 00 | 00 | 00 | 00 | 00 | 00 | 00 | 00 | 00 | 00 | 00 | 00 | 00 | 00 | 00 | 00 | 00 | 00 | 00 | 00 | 00 | 00 | 00 | 00 | 00 | 00 | 00 | 00 | 00
| BRG 32 | 8A | 0A | 00 | 00 | 0B | 10 | 00 | 00 | 88 | 0C | 00 | 00 | 09 | 34 | 00 | 00 | 88 | 60 | 00 | 9C | 09 | 60 | 00 | 00 | 00 | 00 | 00 | 00 | 29 | 60 | 00 | 00 | 00 | 00 | 00 | 00 | 00 | 00 | 00 | 00 | 00 | 00 | 00 | 00 | 00 | 00 | 00 | 00 | 00 | 10 | 00 | 03 | 00 | 14 | 00 | 02 | 00 | 00 | 00 | 00 | 00 | 00 | 00 | 00
| BRGE 32 | 8A | 0A | 00 | 00 | 0B | 10 | 00 | 00 | 88 | 0C | 00 | 00 | 09 | 34 | 00 | 00 | 88 | 60 | 00 | 9C | 09 | 60 | 00 | 00 | 29 | 60 | 00 | 00 | 00 | 10 | 00 | 03 | 00 | 14 | 00 | 02 | 00 | 00 | 00 | 00 | 00 | 00 | 00 | 00 | 00 | 00 | 00 | 00 | 00 | 00 | 00 | 00 | 00 | 00 | 00 | 00 | 00 | 00 | 00 | 00 | 00 | 00 | 00 | 00
| BRL 32 | 8A | 0A | 00 | 00 | 0B | 10 | 00 | 00 | 88 | 0C | 00 | 00 | 09 | 34 | 00 | 00 | 88 | 60 | 00 | 9C | 09 | 60 | 00 | 00 | 29 | 60 | 00 | 00 | 00 | 00 | 00 | 00 | 00 | 00 | 00 | 00 | 00 | 00 | 00 | 00 | 00 | 00 | 00 | 00 | 00 | 00 | 00 | 00 | 00 | 00 | 00 | 00 | 00 | 00 | 00 | 00 | 00 | 00 | 00 | 00 | 00 | 00 | 00 | 00
| BRLE 32 | 8A | 0A | 00 | 00 | 0B | 10 | 00 | 00 | 88 | 0C | 00 | 00 | 09 | 34 | 00 | 00 | 88 | 60 | 00 | 9C | 09 | 60 | 00 | 00 | 00 | 00 | 00 | 00 | 29 | 60 | 00 | 00 | 00 | 00 | 00 | 00 | 00 | 00 | 00 | 00 | 00 | 00 | 00 | 00 | 00 | 00 | 00 | 00 | 00 | 00 | 00 | 00 | 00 | 00 | 00 | 00 | 00 | 00 | 00 | 00 | 00 | 00 | 00 | 00
| MOV 8 | 8A | 0A | 00 | 00 | 0B | 10 | 00 | 00 | 88 | 0C | 00 | 00 | 09 | 34 | 00 | 00 | 80 | 00 | 00 | A0 | 09 | 00 | 00 | 00 | 00 | 80 | 00 | 50 | 00 | 00 | 00 | 00 | 00 | 00 | 00 | 00 | 00 | 00 | 00 | 00 | 00 | 00 | 00 | 00 | 00 | 00 | 00 | 00 | 00 | 00 | 00 | 00 | 00 | 00 | 00 | 00 | 00 | 00 | 00 | 00 | 00 | 00 | 00 | 00
| MOVI 8 | 8A | 0A | 00 | 00 | 0B | 10 | 00 | 00 | 88 | 0C | 00 | 00 | 09 | 34 | 00 | 00 | 00 | 00 | 00 | 52 | 00 | 00 | 00 | 00 | 00 | 00 | 00 | 00 | 00 | 00 | 00 | 00 | 00 | 00 | 00 | 00 | 00 | 00 | 00 | 00 | 00 | 00 | 00 | 00 | 00 | 00 | 00 | 00 | 00 | 00 | 00 | 00 | 00 | 00 | 00 | 00 | 00 | 00 | 00 | 00 | 00 | 00 | 00 | 00
| MOV 16 | 8A | 0A | 00 | 00 | 0B | 10 | 00 | 00 | 88 | 0C | 00 | 00 | 09 | 34 | 00 | 00 | 80 | 00 | 00 | A0 | 09 | 00 | 00 | 00 | 80 | 00 | 00 | A4 | 09 | 20 | 00 | 00 | 00 | 80 | 00 | 50 | 00 | A0 | 00 | 54 | 00 | 00 | 00 | 00 | 00 | 00 | 00 | 00 | 00 | 00 | 00 | 00 | 00 | 00 | 00 | 00 | 00 | 00 | 00 | 00 | 00 | 00 | 00 | 00
| MOVI 16 | 8A | 0A | 00 | 00 | 0B | 10 | 00 | 00 | 88 | 0C | 00 | 00 | 09 | 34 | 00 | 00 | 00 | 00 | 00 | 53 | 00 | 00 | 00 | 56 | 00 | 00 | 00 | 00 | 00 | 00 | 00 | 00 | 00 | 00 | 00 | 00 | 00 | 00 | 00 | 00 | 00 | 00 | 00 | 00 | 00 | 00 | 00 | 00 | 00 | 00 | 00 | 00 | 00 | 00 | 00 | 00 | 00 | 00 | 00 | 00 | 00 | 00 | 00 | 00
| MOV 32 | 8A | 0A | 00 | 00 | 0B | 10 | 00 | 00 | 88 | 0C | 00 | 00 | 09 | 34 | 00 | 00 | 80 | 00 | 00 | A0 | 09 | 00 | 00 | 00 | 80 | 00 | 00 | A4 | 09 | 20 | 00 | 00 | 80 | 00 | 00 | A8 | 09 | 40 | 00 | 00 | 80 | 00 | 00 | AC | 09 | 60 | 00 | 00 | 00 | 80 | 00 | 50 | 00 | A0 | 00 | 54 | 00 | C0 | 00 | 58 | 00 | E0 | 00 | 5C
| ADDI 8 | 8A | 0A | 00 | 00 | 0B | 10 | 00 | 00 | 88 | 0C | 00 | 00 | 09 | 34 | 00 | 00 | 80 | 00 | 00 | A0 | 40 | 00 | 00 | 03 | 01 | 00 | 00 | 50 | 00 | 00 | 00 | 00 | 00 | 00 | 00 | 00 | 00 | 00 | 00 | 00 | 00 | 00 | 00 | 00 | 00 | 00 | 00 | 00 | 00 | 00 | 00 | 00 | 00 | 00 | 00 | 00 | 00 | 00 | 00 | 00 | 00 | 00 | 00 | 00
| SUBI 8 | 8A | 0A | 00 | 00 | 0B | 10 | 00 | 00 | 88 | 0C | 00 | 00 | 09 | 34 | 00 | 00 | 86 | 00 | 00 | A0 | 46 | 00 | 00 | 03 | 07 | 00 | 00 | 50 | 00 | 00 | 00 | 00 | 00 | 00 | 00 | 00 | 00 | 00 | 00 | 00 | 00 | 00 | 00 | 00 | 00 | 00 | 00 | 00 | 00 | 00 | 00 | 00 | 00 | 00 | 00 | 00 | 00 | 00 | 00 | 00 | 00 | 00 | 00 | 00
| ADDSP | 8A | 0A | 00 | 00 | 0B | 10 | 00 | 00 | 88 | 0C | 00 | 00 | 09 | 34 | 00 | 00 | 80 | 00 | 02 | 00 | 40 | 00 | 00 | 02 | 01 | 00 | 00 | 00 | 80 | 00 | 03 | 00 | 09 | 20 | 00 | 00 | 00 | 80 | 04 | 00 | 00 | A0 | 05 | 00 | 00 | 00 | 00 | 00 | 00 | 00 | 00 | 00 | 00 | 00 | 00 | 00 | 00 | 00 | 00 | 00 | 00 | 00 | 00 | 00
| SUBSP | 8A | 0A | 00 | 00 | 0B | 10 | 00 | 00 | 88 | 0C | 00 | 00 | 09 | 34 | 00 | 00 | 80 | 00 | 02 | 00 | 40 | 00 | 00 | 02 | 07 | 00 | 00 | 00 | 80 | 00 | 03 | 00 | 40 | 00 | 00 | 03 | 05 | 20 | 00 | 00 | 00 | 80 | 04 | 00 | 00 | A0 | 05 | 00 | 00 | 00 | 00 | 00 | 00 | 00 | 00 | 00 | 00 | 00 | 00 | 00 | 00 | 00 | 00 | 00
| MOVSP | 8A | 0A | 00 | 00 | 0B | 10 | 00 | 00 | 88 | 0C | 00 | 00 | 09 | 34 | 00 | 00 | 00 | 00 | 02 | 50 | 00 | 00 | 03 | 54 | 00 | 00 | 00 | 00 | 00 | 00 | 00 | 00 | 00 | 00 | 00 | 00 | 00 | 00 | 00 | 00 | 00 | 00 | 00 | 00 | 00 | 00 | 00 | 00 | 00 | 00 | 00 | 00 | 00 | 00 | 00 | 00 | 00 | 00 | 00 | 00 | 00 | 00 | 00 | 00
| RESSP | 8A | 0A | 00 | 00 | 0B | 10 | 00 | 00 | 88 | 0C | 00 | 00 | 09 | 34 | 00 | 00 | 00 | 00 | 04 | 03 | 00 | 00 | 05 | 03 | 00 | 00 | 00 | 00 | 00 | 00 | 00 | 00 | 00 | 00 | 00 | 00 | 00 | 00 | 00 | 00 | 00 | 00 | 00 | 00 | 00 | 00 | 00 | 00 | 00 | 00 | 00 | 00 | 00 | 00 | 00 | 00 | 00 | 00 | 00 | 00 | 00 | 00 | 00 | 00
| LDWSP 8 | 8A | 0A | 00 | 00 | 0B | 10 | 00 | 00 | 88 | 0C | 00 | 00 | 09 | 34 | 00 | 00 | 00 | 01 | 02 | 00 | 00 | 00 | 83 | 00 | 00 | 00 | 40 | 00 | 00 | 00 | 08 | 50 | 00 | 00 | 00 | 00 | 00 | 00 | 00 | 00 | 00 | 00 | 00 | 00 | 00 | 00 | 00 | 00 | 00 | 00 | 00 | 00 | 00 | 00 | 00 | 00 | 00 | 00 | 00 | 00 | 00 | 00 | 00 | 00
| STWSP 8 | 8A | 0A | 00 | 00 | 0B | 10 | 00 | 00 | 88 | 0C | 00 | 00 | 09 | 34 | 00 | 00 | 00 | 01 | 02 | 00 | 00 | 00 | 83 | 00 | 00 | 00 | 10 | 90 | 00 | 00 | 20 | 00 | 00 | 00 | 00 | 00 | 00 | 00 | 00 | 00 | 00 | 00 | 00 | 00 | 00 | 00 | 00 | 00 | 00 | 00 | 00 | 00 | 00 | 00 | 00 | 00 | 00 | 00 | 00 | 00 | 00 | 00 | 00 | 00
| LDWSP 16 | 8A | 0A | 00 | 00 | 0B | 10 | 00 | 00 | 88 | 0C | 00 | 00 | 09 | 34 | 00 | 00 | 80 | 01 | 02 | 00 | 00 | 00 | 83 | 00 | 00 | 00 | 40 | 00 | 00 | 00 | 08 | 50 | 0B | 01 | 00 | 00 | 00 | 00 | 00 | 00 | 00 | 00 | 00 | 00 | 00 | 00 | 40 | 00 | 00 | 00 | 08 | 54 | 00 | 00 | 00 | 00 | 00 | 00 | 00 | 00 | 00 | 00 | 00 | 00
| STWSP 16 | 8A | 0A | 00 | 00 | 0B | 10 | 00 | 00 | 88 | 0C | 00 | 00 | 09 | 34 | 00 | 00 | 80 | 01 | 02 | 00 | 00 | 00 | 83 | 00 | 00 | 00 | 10 | 90 | 00 | 00 | 20 | 00 | 0B | 01 | 00 | 00 | 00 | 00 | 00 | 00 | 00 | 00 | 00 | 00 | 00 | 00 | 10 | 94 | 00 | 00 | 20 | 00 | 00 | 00 | 00 | 00 | 00 | 00 | 00 | 00 | 00 | 00 | 00 | 00
| JMP | 8A | 0A | 00 | 00 | 0B | 10 | 00 | 00 | 88 | 0C | 00 | 00 | 09 | 34 | 00 | 00 | 00 | 10 | 00 | 03 | 00 | 14 | 00 | 02 | 00 | 00 | 00 | 00 | 00 | 00 | 00 | 00 | 00 | 00 | 00 | 00 | 00 | 00 | 00 | 00 | 00 | 00 | 00 | 00 | 00 | 00 | 00 | 00 | 00 | 00 | 00 | 00 | 00 | 00 | 00 | 00 | 00 | 00 | 00 | 00 | 00 | 00 | 00 | 00
| / | 00 | 00 | 00 | 00 | 00 | 00 | 00 | 00 | 00 | 00 | 00 | 00 | 00 | 00 | 00 | 00 | 00 | 00 | 00 | 00 | 00 | 00 | 00 | 00 | 00 | 00 | 00 | 00 | 00 | 00 | 00 | 00 | 00 | 00 | 00 | 00 | 00 | 00 | 00 | 00 | 00 | 00 | 00 | 00 | 00 | 00 | 00 | 00 | 00 | 00 | 00 | 00 | 00 | 00 | 00 | 00 | 00 | 00 | 00 | 00 | 00 | 00 | 00 | 00
| / | 00 | 00 | 00 | 00 | 00 | 00 | 00 | 00 | 00 | 00 | 00 | 00 | 00 | 00 | 00 | 00 | 00 | 00 | 00 | 00 | 00 | 00 | 00 | 00 | 00 | 00 | 00 | 00 | 00 | 00 | 00 | 00 | 00 | 00 | 00 | 00 | 00 | 00 | 00 | 00 | 00 | 00 | 00 | 00 | 00 | 00 | 00 | 00 | 00 | 00 | 00 | 00 | 00 | 00 | 00 | 00 | 00 | 00 | 00 | 00 | 00 | 00 | 00 | 00
| / | 00 | 00 | 00 | 00 | 00 | 00 | 00 | 00 | 00 | 00 | 00 | 00 | 00 | 00 | 00 | 00 | 00 | 00 | 00 | 00 | 00 | 00 | 00 | 00 | 00 | 00 | 00 | 00 | 00 | 00 | 00 | 00 | 00 | 00 | 00 | 00 | 00 | 00 | 00 | 00 | 00 | 00 | 00 | 00 | 00 | 00 | 00 | 00 | 00 | 00 | 00 | 00 | 00 | 00 | 00 | 00 | 00 | 00 | 00 | 00 | 00 | 00 | 00 | 00
| / | 00 | 00 | 00 | 00 | 00 | 00 | 00 | 00 | 00 | 00 | 00 | 00 | 00 | 00 | 00 | 00 | 00 | 00 | 00 | 00 | 00 | 00 | 00 | 00 | 00 | 00 | 00 | 00 | 00 | 00 | 00 | 00 | 00 | 00 | 00 | 00 | 00 | 00 | 00 | 00 | 00 | 00 | 00 | 00 | 00 | 00 | 00 | 00 | 00 | 00 | 00 | 00 | 00 | 00 | 00 | 00 | 00 | 00 | 00 | 00 | 00 | 00 | 00 | 00
| / | 00 | 00 | 00 | 00 | 00 | 00 | 00 | 00 | 00 | 00 | 00 | 00 | 00 | 00 | 00 | 00 | 00 | 00 | 00 | 00 | 00 | 00 | 00 | 00 | 00 | 00 | 00 | 00 | 00 | 00 | 00 | 00 | 00 | 00 | 00 | 00 | 00 | 00 | 00 | 00 | 00 | 00 | 00 | 00 | 00 | 00 | 00 | 00 | 00 | 00 | 00 | 00 | 00 | 00 | 00 | 00 | 00 | 00 | 00 | 00 | 00 | 00 | 00 | 00
| / | 00 | 00 | 00 | 00 | 00 | 00 | 00 | 00 | 00 | 00 | 00 | 00 | 00 | 00 | 00 | 00 | 00 | 00 | 00 | 00 | 00 | 00 | 00 | 00 | 00 | 00 | 00 | 00 | 00 | 00 | 00 | 00 | 00 | 00 | 00 | 00 | 00 | 00 | 00 | 00 | 00 | 00 | 00 | 00 | 00 | 00 | 00 | 00 | 00 | 00 | 00 | 00 | 00 | 00 | 00 | 00 | 00 | 00 | 00 | 00 | 00 | 00 | 00 | 00
| / | 00 | 00 | 00 | 00 | 00 | 00 | 00 | 00 | 00 | 00 | 00 | 00 | 00 | 00 | 00 | 00 | 00 | 00 | 00 | 00 | 00 | 00 | 00 | 00 | 00 | 00 | 00 | 00 | 00 | 00 | 00 | 00 | 00 | 00 | 00 | 00 | 00 | 00 | 00 | 00 | 00 | 00 | 00 | 00 | 00 | 00 | 00 | 00 | 00 | 00 | 00 | 00 | 00 | 00 | 00 | 00 | 00 | 00 | 00 | 00 | 00 | 00 | 00 | 00
| / | 00 | 00 | 00 | 00 | 00 | 00 | 00 | 00 | 00 | 00 | 00 | 00 | 00 | 00 | 00 | 00 | 00 | 00 | 00 | 00 | 00 | 00 | 00 | 00 | 00 | 00 | 00 | 00 | 00 | 00 | 00 | 00 | 00 | 00 | 00 | 00 | 00 | 00 | 00 | 00 | 00 | 00 | 00 | 00 | 00 | 00 | 00 | 00 | 00 | 00 | 00 | 00 | 00 | 00 | 00 | 00 | 00 | 00 | 00 | 00 | 00 | 00 | 00 | 00
no overflow, zero = 0, cout = 1 | NOP | 8A | 0A | 00 | 00 | 0B | 10 | 00 | 00 | 8A | 0C | 00 | 00 | 0B | 34 | 00 | 00 | 00 | 00 | 00 | 00 | 00 | 00 | 00 | 00 | 00 | 00 | 00 | 00 | 00 | 00 | 00 | 00 | 00 | 00 | 00 | 00 | 00 | 00 | 00 | 00 | 00 | 00 | 00 | 00 | 00 | 00 | 00 | 00 | 00 | 00 | 00 | 00 | 00 | 00 | 00 | 00 | 00 | 00 | 00 | 00 | 00 | 00 | 00 | 00
| HLT | 8A | 0A | 00 | 00 | 0B | 10 | 00 | 00 | 8A | 0C | 00 | 00 | 0B | 34 | 00 | 00 | 8C | 08 | 00 | 00 | 0D | 10 | 00 | 00 | 8E | 0C | 00 | 00 | 0F | 34 | 00 | 00 | 00 | 00 | 00 | 00 | 00 | 00 | 00 | 00 | 00 | 00 | 00 | 00 | 00 | 00 | 00 | 00 | 00 | 00 | 00 | 00 | 00 | 00 | 00 | 00 | 00 | 00 | 00 | 00 | 00 | 00 | 00 | 00
| AND 8 | 8A | 0A | 00 | 00 | 0B | 10 | 00 | 00 | 8A | 0C | 00 | 00 | 0B | 34 | 00 | 00 | 94 | 00 | 00 | A0 | 54 | 00 | 00 | B0 | 15 | 00 | 00 | 50 | 00 | 00 | 00 | 00 | 00 | 00 | 00 | 00 | 00 | 00 | 00 | 00 | 00 | 00 | 00 | 00 | 00 | 00 | 00 | 00 | 00 | 00 | 00 | 00 | 00 | 00 | 00 | 00 | 00 | 00 | 00 | 00 | 00 | 00 | 00 | 00
| OR 8 | 8A | 0A | 00 | 00 | 0B | 10 | 00 | 00 | 8A | 0C | 00 | 00 | 0B | 34 | 00 | 00 | 98 | 00 | 00 | A0 | 58 | 00 | 00 | B0 | 19 | 00 | 00 | 50 | 00 | 00 | 00 | 00 | 00 | 00 | 00 | 00 | 00 | 00 | 00 | 00 | 00 | 00 | 00 | 00 | 00 | 00 | 00 | 00 | 00 | 00 | 00 | 00 | 00 | 00 | 00 | 00 | 00 | 00 | 00 | 00 | 00 | 00 | 00 | 00
| AND 16 | 8A | 0A | 00 | 00 | 0B | 10 | 00 | 00 | 8A | 0C | 00 | 00 | 0B | 34 | 00 | 00 | 94 | 00 | 00 | A0 | 54 | 00 | 00 | B0 | 15 | 00 | 00 | 50 | 94 | 20 | 00 | A4 | 54 | 20 | 00 | B4 | 15 | 20 | 00 | 54 | 00 | 00 | 00 | 00 | 00 | 00 | 00 | 00 | 00 | 00 | 00 | 00 | 00 | 00 | 00 | 00 | 00 | 00 | 00 | 00 | 00 | 00 | 00 | 00
| OR 16 | 8A | 0A | 00 | 00 | 0B | 10 | 00 | 00 | 8A | 0C | 00 | 00 | 0B | 34 | 00 | 00 | 98 | 00 | 00 | A0 | 58 | 00 | 00 | B0 | 19 | 00 | 00 | 50 | 98 | 20 | 00 | A4 | 58 | 20 | 00 | B4 | 19 | 20 | 00 | 54 | 00 | 00 | 00 | 00 | 00 | 00 | 00 | 00 | 00 | 00 | 00 | 00 | 00 | 00 | 00 | 00 | 00 | 00 | 00 | 00 | 00 | 00 | 00 | 00
| SHL 8 | 8A | 0A | 00 | 00 | 0B | 10 | 00 | 00 | 8A | 0C | 00 | 00 | 0B | 34 | 00 | 00 | A8 | 00 | 00 | A0 | 29 | 00 | 00 | 50 | 00 | 00 | 00 | 00 | 00 | 00 | 00 | 00 | 00 | 00 | 00 | 00 | 00 | 00 | 00 | 00 | 00 | 00 | 00 | 00 | 00 | 00 | 00 | 00 | 00 | 00 | 00 | 00 | 00 | 00 | 00 | 00 | 00 | 00 | 00 | 00 | 00 | 00 | 00 | 00
| SHR 8 | 8A | 0A | 00 | 00 | 0B | 10 | 00 | 00 | 8A | 0C | 00 | 00 | 0B | 34 | 00 | 00 | A0 | 00 | 00 | A0 | 21 | 00 | 00 | 50 | 00 | 00 | 00 | 00 | 00 | 00 | 00 | 00 | 00 | 00 | 00 | 00 | 00 | 00 | 00 | 00 | 00 | 00 | 00 | 00 | 00 | 00 | 00 | 00 | 00 | 00 | 00 | 00 | 00 | 00 | 00 | 00 | 00 | 00 | 00 | 00 | 00 | 00 | 00 | 00
| SHRA 8 | 8A | 0A | 00 | 00 | 0B | 10 | 00 | 00 | 8A | 0C | 00 | 00 | 0B | 34 | 00 | 00 | A4 | 00 | 00 | A0 | 25 | 00 | 00 | 50 | 00 | 00 | 00 | 00 | 00 | 00 | 00 | 00 | 00 | 00 | 00 | 00 | 00 | 00 | 00 | 00 | 00 | 00 | 00 | 00 | 00 | 00 | 00 | 00 | 00 | 00 | 00 | 00 | 00 | 00 | 00 | 00 | 00 | 00 | 00 | 00 | 00 | 00 | 00 | 00
| SHL 16 | 8A | 0A | 00 | 00 | 0B | 10 | 00 | 00 | 8A | 0C | 00 | 00 | 0B | 34 | 00 | 00 | A8 | 00 | 00 | A0 | 29 | 00 | 00 | 50 | AA | 20 | 00 | A4 | 2B | 20 | 00 | 54 | 00 | 00 | 00 | 00 | 00 | 00 | 00 | 00 | 00 | 00 | 00 | 00 | 00 | 00 | 00 | 00 | 00 | 00 | 00 | 00 | 00 | 00 | 00 | 00 | 00 | 00 | 00 | 00 | 00 | 00 | 00 | 00
| SHR 16 | 8A | 0A | 00 | 00 | 0B | 10 | 00 | 00 | 8A | 0C | 00 | 00 | 0B | 34 | 00 | 00 | A0 | 20 | 00 | A4 | 21 | 20 | 00 | 54 | A2 | 00 | 00 | A0 | 23 | 00 | 00 | 50 | 00 | 00 | 00 | 00 | 00 | 00 | 00 | 00 | 00 | 00 | 00 | 00 | 00 | 00 | 00 | 00 | 00 | 00 | 00 | 00 | 00 | 00 | 00 | 00 | 00 | 00 | 00 | 00 | 00 | 00 | 00 | 00
| SHRA 16 | 8A | 0A | 00 | 00 | 0B | 10 | 00 | 00 | 8A | 0C | 00 | 00 | 0B | 34 | 00 | 00 | A4 | 20 | 00 | A4 | 25 | 20 | 00 | 54 | A2 | 00 | 00 | A0 | 23 | 00 | 00 | 50 | 00 | 00 | 00 | 00 | 00 | 00 | 00 | 00 | 00 | 00 | 00 | 00 | 00 | 00 | 00 | 00 | 00 | 00 | 00 | 00 | 00 | 00 | 00 | 00 | 00 | 00 | 00 | 00 | 00 | 00 | 00 | 00
| SHL 32 | 8A | 0A | 00 | 00 | 0B | 10 | 00 | 00 | 8A | 0C | 00 | 00 | 0B | 34 | 00 | 00 | A8 | 00 | 00 | A0 | 29 | 00 | 00 | 50 | AA | 20 | 00 | A4 | 2B | 20 | 00 | 54 | AA | 40 | 00 | A8 | 2B | 40 | 00 | 58 | AA | 60 | 00 | AC | 2B | 60 | 00 | 5C | 00 | 00 | 00 | 00 | 00 | 00 | 00 | 00 | 00 | 00 | 00 | 00 | 00 | 00 | 00 | 00
| SHR 32 | 8A | 0A | 00 | 00 | 0B | 10 | 00 | 00 | 8A | 0C | 00 | 00 | 0B | 34 | 00 | 00 | A0 | 60 | 00 | AC | 21 | 60 | 00 | 5C | A2 | 40 | 00 | A8 | 23 | 40 | 00 | 58 | A2 | 20 | 00 | A4 | 23 | 20 | 00 | 54 | A2 | 00 | 00 | A0 | 23 | 00 | 00 | 50 | 00 | 00 | 00 | 00 | 00 | 00 | 00 | 00 | 00 | 00 | 00 | 00 | 00 | 00 | 00 | 00
| SHRA 32 | 8A | 0A | 00 | 00 | 0B | 10 | 00 | 00 | 8A | 0C | 00 | 00 | 0B | 34 | 00 | 00 | A4 | 60 | 00 | AC | 25 | 60 | 00 | 5C | A2 | 40 | 00 | A8 | 23 | 40 | 00 | 58 | A2 | 20 | 00 | A4 | 23 | 20 | 00 | 54 | A2 | 00 | 00 | A0 | 23 | 00 | 00 | 50 | 00 | 00 | 00 | 00 | 00 | 00 | 00 | 00 | 00 | 00 | 00 | 00 | 00 | 00 | 00 | 00
| ADD 16 | 8A | 0A | 00 | 00 | 0B | 10 | 00 | 00 | 8A | 0C | 00 | 00 | 0B | 34 | 00 | 00 | 80 | 00 | 00 | A0 | 40 | 00 | 00 | B0 | 01 | 00 | 00 | 50 | 82 | 20 | 00 | A4 | 42 | 20 | 00 | B4 | 03 | 20 | 00 | 54 | 00 | 00 | 00 | 00 | 00 | 00 | 00 | 00 | 00 | 00 | 00 | 00 | 00 | 00 | 00 | 00 | 00 | 00 | 00 | 00 | 00 | 00 | 00 | 00
| SUB 16 | 8A | 0A | 00 | 00 | 0B | 10 | 00 | 00 | 8A | 0C | 00 | 00 | 0B | 34 | 00 | 00 | 86 | 00 | 00 | A0 | 46 | 00 | 00 | B0 | 07 | 00 | 00 | 50 | 86 | 20 | 00 | A4 | 46 | 20 | 00 | B4 | 07 | 20 | 00 | 54 | 00 | 00 | 00 | 00 | 00 | 00 | 00 | 00 | 00 | 00 | 00 | 00 | 00 | 00 | 00 | 00 | 00 | 00 | 00 | 00 | 00 | 00 | 00 | 00
| ADD 32 | 8A | 0A | 00 | 00 | 0B | 10 | 00 | 00 | 8A | 0C | 00 | 00 | 0B | 34 | 00 | 00 | 80 | 00 | 00 | A0 | 40 | 00 | 00 | B0 | 01 | 00 | 00 | 50 | 82 | 20 | 00 | A4 | 42 | 20 | 00 | B4 | 03 | 20 | 00 | 54 | 82 | 40 | 00 | A8 | 42 | 40 | 00 | B8 | 03 | 40 | 00 | 58 | 82 | 60 | 00 | AC | 42 | 60 | 00 | BC | 03 | 60 | 00 | 5C
| SUB 32 | 8A | 0A | 00 | 00 | 0B | 10 | 00 | 00 | 8A | 0C | 00 | 00 | 0B | 34 | 00 | 00 | 86 | 00 | 00 | A0 | 46 | 00 | 00 | B0 | 07 | 00 | 00 | 50 | 86 | 20 | 00 | A4 | 46 | 20 | 00 | B4 | 07 | 20 | 00 | 54 | 86 | 40 | 00 | A8 | 46 | 40 | 00 | B8 | 07 | 40 | 00 | 58 | 86 | 60 | 00 | AC | 46 | 60 | 00 | BC | 07 | 60 | 00 | 5C
| LDW 8 | 8A | 0A | 00 | 00 | 0B | 10 | 00 | 00 | 8A | 0C | 00 | 00 | 0B | 34 | 00 | 00 | 00 | 01 | 00 | 03 | 00 | 00 | 80 | 01 | 00 | 00 | 40 | 00 | 00 | 00 | 08 | 50 | 00 | 00 | 00 | 00 | 00 | 00 | 00 | 00 | 00 | 00 | 00 | 00 | 00 | 00 | 00 | 00 | 00 | 00 | 00 | 00 | 00 | 00 | 00 | 00 | 00 | 00 | 00 | 00 | 00 | 00 | 00 | 00
| STW 8 | 8A | 0A | 00 | 00 | 0B | 10 | 00 | 00 | 8A | 0C | 00 | 00 | 0B | 34 | 00 | 00 | 00 | 01 | 00 | 03 | 00 | 00 | 80 | 01 | 00 | 00 | 30 | 90 | 00 | 00 | 00 | 00 | 00 | 00 | 00 | 00 | 00 | 00 | 00 | 00 | 00 | 00 | 00 | 00 | 00 | 00 | 00 | 00 | 00 | 00 | 00 | 00 | 00 | 00 | 00 | 00 | 00 | 00 | 00 | 00 | 00 | 00 | 00 | 00
| LDW 16 | 8A | 0A | 00 | 00 | 0B | 10 | 00 | 00 | 8A | 0C | 00 | 00 | 0B | 34 | 00 | 00 | 80 | 01 | 00 | 03 | 00 | 00 | 80 | 01 | 00 | 00 | 40 | 00 | 00 | 00 | 08 | 50 | 0B | 01 | 00 | 00 | 80 | 00 | 00 | 01 | 0B | 20 | 80 | 00 | 00 | 00 | 40 | 00 | 00 | 00 | 08 | 54 | 00 | 00 | 00 | 00 | 00 | 00 | 00 | 00 | 00 | 00 | 00 | 00
| STW 16 | 8A | 0A | 00 | 00 | 0B | 10 | 00 | 00 | 8A | 0C | 00 | 00 | 0B | 34 | 00 | 00 | 80 | 01 | 00 | 03 | 00 | 00 | 80 | 01 | 00 | 00 | 30 | 90 | 0B | 01 | 00 | 00 | 80 | 00 | 00 | 01 | 0B | 20 | 80 | 00 | 00 | 00 | 30 | 94 | 00 | 00 | 00 | 00 | 00 | 00 | 00 | 00 | 00 | 00 | 00 | 00 | 00 | 00 | 00 | 00 | 00 | 00 | 00 | 00
| ADD 8 | 8A | 0A | 00 | 00 | 0B | 10 | 00 | 00 | 8A | 0C | 00 | 00 | 0B | 34 | 00 | 00 | 80 | 00 | 00 | A0 | 40 | 00 | 00 | B0 | 01 | 00 | 00 | 50 | 00 | 00 | 00 | 00 | 00 | 00 | 00 | 00 | 00 | 00 | 00 | 00 | 00 | 00 | 00 | 00 | 00 | 00 | 00 | 00 | 00 | 00 | 00 | 00 | 00 | 00 | 00 | 00 | 00 | 00 | 00 | 00 | 00 | 00 | 00 | 00
| SUB 8 | 8A | 0A | 00 | 00 | 0B | 10 | 00 | 00 | 8A | 0C | 00 | 00 | 0B | 34 | 00 | 00 | 86 | 00 | 00 | A0 | 46 | 00 | 00 | B0 | 07 | 00 | 00 | 50 | 00 | 00 | 00 | 00 | 00 | 00 | 00 | 00 | 00 | 00 | 00 | 00 | 00 | 00 | 00 | 00 | 00 | 00 | 00 | 00 | 00 | 00 | 00 | 00 | 00 | 00 | 00 | 00 | 00 | 00 | 00 | 00 | 00 | 00 | 00 | 00
| BRZ 8 | 8A | 0A | 00 | 00 | 0B | 10 | 00 | 00 | 8A | 0C | 00 | 00 | 0B | 34 | 00 | 00 | 88 | 00 | 00 | 90 | 09 | 00 | 00 | 00 | 00 | 00 | 00 | 00 | 00 | 00 | 00 | 00 | 00 | 00 | 00 | 00 | 00 | 00 | 00 | 00 | 00 | 00 | 00 | 00 | 00 | 00 | 00 | 00 | 00 | 00 | 00 | 00 | 00 | 00 | 00 | 00 | 00 | 00 | 00 | 00 | 00 | 00 | 00 | 00
| BRG 8 | 8A | 0A | 00 | 00 | 0B | 10 | 00 | 00 | 8A | 0C | 00 | 00 | 0B | 34 | 00 | 00 | 88 | 00 | 00 | 90 | 09 | 00 | 00 | 00 | 29 | 00 | 00 | 00 | 00 | 00 | 00 | 00 | 00 | 00 | 00 | 00 | 00 | 00 | 00 | 00 | 00 | 00 | 00 | 00 | 00 | 00 | 00 | 00 | 00 | 00 | 00 | 00 | 00 | 00 | 00 | 00 | 00 | 00 | 00 | 00 | 00 | 00 | 00 | 00
| BRGE 8 | 8A | 0A | 00 | 00 | 0B | 10 | 00 | 00 | 8A | 0C | 00 | 00 | 0B | 34 | 00 | 00 | 88 | 00 | 00 | 90 | 09 | 00 | 00 | 00 | 29 | 00 | 00 | 00 | 00 | 00 | 00 | 00 | 00 | 00 | 00 | 00 | 00 | 00 | 00 | 00 | 00 | 00 | 00 | 00 | 00 | 00 | 00 | 00 | 00 | 00 | 00 | 00 | 00 | 00 | 00 | 00 | 00 | 00 | 00 | 00 | 00 | 00 | 00 | 00
| BRL 8 | 8A | 0A | 00 | 00 | 0B | 10 | 00 | 00 | 8A | 0C | 00 | 00 | 0B | 34 | 00 | 00 | 88 | 00 | 00 | 90 | 09 | 00 | 00 | 00 | 29 | 00 | 00 | 00 | 00 | 10 | 00 | 03 | 00 | 14 | 00 | 02 | 00 | 00 | 00 | 00 | 00 | 00 | 00 | 00 | 00 | 00 | 00 | 00 | 00 | 00 | 00 | 00 | 00 | 00 | 00 | 00 | 00 | 00 | 00 | 00 | 00 | 00 | 00 | 00
| BRLE 8 | 8A | 0A | 00 | 00 | 0B | 10 | 00 | 00 | 8A | 0C | 00 | 00 | 0B | 34 | 00 | 00 | 88 | 00 | 00 | 90 | 09 | 00 | 00 | 00 | 29 | 00 | 00 | 00 | 00 | 10 | 00 | 03 | 00 | 14 | 00 | 02 | 00 | 00 | 00 | 00 | 00 | 00 | 00 | 00 | 00 | 00 | 00 | 00 | 00 | 00 | 00 | 00 | 00 | 00 | 00 | 00 | 00 | 00 | 00 | 00 | 00 | 00 | 00 | 00
| BRZ 16 | 8A | 0A | 00 | 00 | 0B | 10 | 00 | 00 | 8A | 0C | 00 | 00 | 0B | 34 | 00 | 00 | 88 | 00 | 00 | 90 | 09 | 00 | 00 | 00 | 00 | 00 | 00 | 00 | 00 | 00 | 00 | 00 | 00 | 00 | 00 | 00 | 00 | 00 | 00 | 00 | 00 | 00 | 00 | 00 | 00 | 00 | 00 | 00 | 00 | 00 | 00 | 00 | 00 | 00 | 00 | 00 | 00 | 00 | 00 | 00 | 00 | 00 | 00 | 00
| BRG 16 | 8A | 0A | 00 | 00 | 0B | 10 | 00 | 00 | 8A | 0C | 00 | 00 | 0B | 34 | 00 | 00 | 88 | 20 | 00 | 94 | 09 | 20 | 00 | 00 | 00 | 00 | 00 | 00 | 29 | 20 | 00 | 00 | 00 | 00 | 00 | 00 | 00 | 00 | 00 | 00 | 00 | 00 | 00 | 00 | 00 | 00 | 00 | 00 | 00 | 00 | 00 | 00 | 00 | 00 | 00 | 00 | 00 | 00 | 00 | 00 | 00 | 00 | 00 | 00
| BRGE 16 | 8A | 0A | 00 | 00 | 0B | 10 | 00 | 00 | 8A | 0C | 00 | 00 | 0B | 34 | 00 | 00 | 88 | 20 | 00 | 94 | 09 | 20 | 00 | 00 | 29 | 20 | 00 | 00 | 00 | 00 | 00 | 00 | 00 | 00 | 00 | 00 | 00 | 00 | 00 | 00 | 00 | 00 | 00 | 00 | 00 | 00 | 00 | 00 | 00 | 00 | 00 | 00 | 00 | 00 | 00 | 00 | 00 | 00 | 00 | 00 | 00 | 00 | 00 | 00
| BRL 16 | 8A | 0A | 00 | 00 | 0B | 10 | 00 | 00 | 8A | 0C | 00 | 00 | 0B | 34 | 00 | 00 | 88 | 20 | 00 | 94 | 09 | 20 | 00 | 00 | 29 | 20 | 00 | 00 | 00 | 10 | 00 | 03 | 00 | 14 | 00 | 02 | 00 | 00 | 00 | 00 | 00 | 00 | 00 | 00 | 00 | 00 | 00 | 00 | 00 | 00 | 00 | 00 | 00 | 00 | 00 | 00 | 00 | 00 | 00 | 00 | 00 | 00 | 00 | 00
| BRLE 16 | 8A | 0A | 00 | 00 | 0B | 10 | 00 | 00 | 8A | 0C | 00 | 00 | 0B | 34 | 00 | 00 | 88 | 20 | 00 | 94 | 09 | 20 | 00 | 00 | 00 | 00 | 00 | 00 | 29 | 20 | 00 | 00 | 00 | 10 | 00 | 03 | 00 | 14 | 00 | 02 | 00 | 00 | 00 | 00 | 00 | 00 | 00 | 00 | 00 | 00 | 00 | 00 | 00 | 00 | 00 | 00 | 00 | 00 | 00 | 00 | 00 | 00 | 00 | 00
| BRZ 32 | 8A | 0A | 00 | 00 | 0B | 10 | 00 | 00 | 8A | 0C | 00 | 00 | 0B | 34 | 00 | 00 | 88 | 00 | 00 | 90 | 09 | 00 | 00 | 00 | 00 | 00 | 00 | 00 | 00 | 00 | 00 | 00 | 00 | 00 | 00 | 00 | 00 | 00 | 00 | 00 | 00 | 00 | 00 | 00 | 00 | 00 | 00 | 00 | 00 | 00 | 00 | 00 | 00 | 00 | 00 | 00 | 00 | 00 | 00 | 00 | 00 | 00 | 00 | 00
| BRG 32 | 8A | 0A | 00 | 00 | 0B | 10 | 00 | 00 | 8A | 0C | 00 | 00 | 0B | 34 | 00 | 00 | 88 | 60 | 00 | 9C | 09 | 60 | 00 | 00 | 00 | 00 | 00 | 00 | 29 | 60 | 00 | 00 | 00 | 00 | 00 | 00 | 00 | 00 | 00 | 00 | 00 | 00 | 00 | 00 | 00 | 00 | 00 | 00 | 00 | 00 | 00 | 00 | 00 | 00 | 00 | 00 | 00 | 00 | 00 | 00 | 00 | 00 | 00 | 00
| BRGE 32 | 8A | 0A | 00 | 00 | 0B | 10 | 00 | 00 | 8A | 0C | 00 | 00 | 0B | 34 | 00 | 00 | 88 | 60 | 00 | 9C | 09 | 60 | 00 | 00 | 29 | 60 | 00 | 00 | 00 | 00 | 00 | 00 | 00 | 00 | 00 | 00 | 00 | 00 | 00 | 00 | 00 | 00 | 00 | 00 | 00 | 00 | 00 | 00 | 00 | 00 | 00 | 00 | 00 | 00 | 00 | 00 | 00 | 00 | 00 | 00 | 00 | 00 | 00 | 00
| BRL 32 | 8A | 0A | 00 | 00 | 0B | 10 | 00 | 00 | 8A | 0C | 00 | 00 | 0B | 34 | 00 | 00 | 88 | 60 | 00 | 9C | 09 | 60 | 00 | 00 | 29 | 60 | 00 | 00 | 00 | 10 | 00 | 03 | 00 | 14 | 00 | 02 | 00 | 00 | 00 | 00 | 00 | 00 | 00 | 00 | 00 | 00 | 00 | 00 | 00 | 00 | 00 | 00 | 00 | 00 | 00 | 00 | 00 | 00 | 00 | 00 | 00 | 00 | 00 | 00
| BRLE 32 | 8A | 0A | 00 | 00 | 0B | 10 | 00 | 00 | 8A | 0C | 00 | 00 | 0B | 34 | 00 | 00 | 88 | 60 | 00 | 9C | 09 | 60 | 00 | 00 | 00 | 00 | 00 | 00 | 29 | 60 | 00 | 00 | 00 | 00 | 00 | 00 | 00 | 00 | 00 | 00 | 00 | 00 | 00 | 00 | 00 | 00 | 00 | 00 | 00 | 10 | 00 | 03 | 00 | 14 | 00 | 02 | 00 | 00 | 00 | 00 | 00 | 00 | 00 | 00
| MOV 8 | 8A | 0A | 00 | 00 | 0B | 10 | 00 | 00 | 8A | 0C | 00 | 00 | 0B | 34 | 00 | 00 | 80 | 00 | 00 | A0 | 09 | 00 | 00 | 00 | 00 | 80 | 00 | 50 | 00 | 00 | 00 | 00 | 00 | 00 | 00 | 00 | 00 | 00 | 00 | 00 | 00 | 00 | 00 | 00 | 00 | 00 | 00 | 00 | 00 | 00 | 00 | 00 | 00 | 00 | 00 | 00 | 00 | 00 | 00 | 00 | 00 | 00 | 00 | 00
| MOVI 8 | 8A | 0A | 00 | 00 | 0B | 10 | 00 | 00 | 8A | 0C | 00 | 00 | 0B | 34 | 00 | 00 | 00 | 00 | 00 | 52 | 00 | 00 | 00 | 00 | 00 | 00 | 00 | 00 | 00 | 00 | 00 | 00 | 00 | 00 | 00 | 00 | 00 | 00 | 00 | 00 | 00 | 00 | 00 | 00 | 00 | 00 | 00 | 00 | 00 | 00 | 00 | 00 | 00 | 00 | 00 | 00 | 00 | 00 | 00 | 00 | 00 | 00 | 00 | 00
| MOV 16 | 8A | 0A | 00 | 00 | 0B | 10 | 00 | 00 | 8A | 0C | 00 | 00 | 0B | 34 | 00 | 00 | 80 | 00 | 00 | A0 | 09 | 00 | 00 | 00 | 80 | 00 | 00 | A4 | 09 | 20 | 00 | 00 | 00 | 80 | 00 | 50 | 00 | A0 | 00 | 54 | 00 | 00 | 00 | 00 | 00 | 00 | 00 | 00 | 00 | 00 | 00 | 00 | 00 | 00 | 00 | 00 | 00 | 00 | 00 | 00 | 00 | 00 | 00 | 00
| MOVI 16 | 8A | 0A | 00 | 00 | 0B | 10 | 00 | 00 | 8A | 0C | 00 | 00 | 0B | 34 | 00 | 00 | 00 | 00 | 00 | 53 | 00 | 00 | 00 | 56 | 00 | 00 | 00 | 00 | 00 | 00 | 00 | 00 | 00 | 00 | 00 | 00 | 00 | 00 | 00 | 00 | 00 | 00 | 00 | 00 | 00 | 00 | 00 | 00 | 00 | 00 | 00 | 00 | 00 | 00 | 00 | 00 | 00 | 00 | 00 | 00 | 00 | 00 | 00 | 00
| MOV 32 | 8A | 0A | 00 | 00 | 0B | 10 | 00 | 00 | 8A | 0C | 00 | 00 | 0B | 34 | 00 | 00 | 80 | 00 | 00 | A0 | 09 | 00 | 00 | 00 | 80 | 00 | 00 | A4 | 09 | 20 | 00 | 00 | 80 | 00 | 00 | A8 | 09 | 40 | 00 | 00 | 80 | 00 | 00 | AC | 09 | 60 | 00 | 00 | 00 | 80 | 00 | 50 | 00 | A0 | 00 | 54 | 00 | C0 | 00 | 58 | 00 | E0 | 00 | 5C
| ADDI 8 | 8A | 0A | 00 | 00 | 0B | 10 | 00 | 00 | 8A | 0C | 00 | 00 | 0B | 34 | 00 | 00 | 80 | 00 | 00 | A0 | 40 | 00 | 00 | 03 | 01 | 00 | 00 | 50 | 00 | 00 | 00 | 00 | 00 | 00 | 00 | 00 | 00 | 00 | 00 | 00 | 00 | 00 | 00 | 00 | 00 | 00 | 00 | 00 | 00 | 00 | 00 | 00 | 00 | 00 | 00 | 00 | 00 | 00 | 00 | 00 | 00 | 00 | 00 | 00
| SUBI 8 | 8A | 0A | 00 | 00 | 0B | 10 | 00 | 00 | 8A | 0C | 00 | 00 | 0B | 34 | 00 | 00 | 86 | 00 | 00 | A0 | 46 | 00 | 00 | 03 | 07 | 00 | 00 | 50 | 00 | 00 | 00 | 00 | 00 | 00 | 00 | 00 | 00 | 00 | 00 | 00 | 00 | 00 | 00 | 00 | 00 | 00 | 00 | 00 | 00 | 00 | 00 | 00 | 00 | 00 | 00 | 00 | 00 | 00 | 00 | 00 | 00 | 00 | 00 | 00
| ADDSP | 8A | 0A | 00 | 00 | 0B | 10 | 00 | 00 | 8A | 0C | 00 | 00 | 0B | 34 | 00 | 00 | 80 | 00 | 02 | 00 | 40 | 00 | 00 | 02 | 01 | 00 | 00 | 00 | 80 | 00 | 03 | 00 | 0B | 20 | 00 | 00 | 00 | 80 | 04 | 00 | 00 | A0 | 05 | 00 | 00 | 00 | 00 | 00 | 00 | 00 | 00 | 00 | 00 | 00 | 00 | 00 | 00 | 00 | 00 | 00 | 00 | 00 | 00 | 00
| SUBSP | 8A | 0A | 00 | 00 | 0B | 10 | 00 | 00 | 8A | 0C | 00 | 00 | 0B | 34 | 00 | 00 | 80 | 00 | 02 | 00 | 40 | 00 | 00 | 02 | 07 | 00 | 00 | 00 | 80 | 00 | 03 | 00 | 40 | 00 | 00 | 03 | 07 | 20 | 00 | 00 | 00 | 80 | 04 | 00 | 00 | A0 | 05 | 00 | 00 | 00 | 00 | 00 | 00 | 00 | 00 | 00 | 00 | 00 | 00 | 00 | 00 | 00 | 00 | 00
| MOVSP | 8A | 0A | 00 | 00 | 0B | 10 | 00 | 00 | 8A | 0C | 00 | 00 | 0B | 34 | 00 | 00 | 00 | 00 | 02 | 50 | 00 | 00 | 03 | 54 | 00 | 00 | 00 | 00 | 00 | 00 | 00 | 00 | 00 | 00 | 00 | 00 | 00 | 00 | 00 | 00 | 00 | 00 | 00 | 00 | 00 | 00 | 00 | 00 | 00 | 00 | 00 | 00 | 00 | 00 | 00 | 00 | 00 | 00 | 00 | 00 | 00 | 00 | 00 | 00
| RESSP | 8A | 0A | 00 | 00 | 0B | 10 | 00 | 00 | 8A | 0C | 00 | 00 | 0B | 34 | 00 | 00 | 00 | 00 | 04 | 03 | 00 | 00 | 05 | 03 | 00 | 00 | 00 | 00 | 00 | 00 | 00 | 00 | 00 | 00 | 00 | 00 | 00 | 00 | 00 | 00 | 00 | 00 | 00 | 00 | 00 | 00 | 00 | 00 | 00 | 00 | 00 | 00 | 00 | 00 | 00 | 00 | 00 | 00 | 00 | 00 | 00 | 00 | 00 | 00
| LDWSP 8 | 8A | 0A | 00 | 00 | 0B | 10 | 00 | 00 | 8A | 0C | 00 | 00 | 0B | 34 | 00 | 00 | 00 | 01 | 02 | 00 | 00 | 00 | 83 | 00 | 00 | 00 | 40 | 00 | 00 | 00 | 08 | 50 | 00 | 00 | 00 | 00 | 00 | 00 | 00 | 00 | 00 | 00 | 00 | 00 | 00 | 00 | 00 | 00 | 00 | 00 | 00 | 00 | 00 | 00 | 00 | 00 | 00 | 00 | 00 | 00 | 00 | 00 | 00 | 00
| STWSP 8 | 8A | 0A | 00 | 00 | 0B | 10 | 00 | 00 | 8A | 0C | 00 | 00 | 0B | 34 | 00 | 00 | 00 | 01 | 02 | 00 | 00 | 00 | 83 | 00 | 00 | 00 | 10 | 90 | 00 | 00 | 20 | 00 | 00 | 00 | 00 | 00 | 00 | 00 | 00 | 00 | 00 | 00 | 00 | 00 | 00 | 00 | 00 | 00 | 00 | 00 | 00 | 00 | 00 | 00 | 00 | 00 | 00 | 00 | 00 | 00 | 00 | 00 | 00 | 00
| LDWSP 16 | 8A | 0A | 00 | 00 | 0B | 10 | 00 | 00 | 8A | 0C | 00 | 00 | 0B | 34 | 00 | 00 | 80 | 01 | 02 | 00 | 00 | 00 | 83 | 00 | 00 | 00 | 40 | 00 | 00 | 00 | 08 | 50 | 0B | 01 | 00 | 00 | 88 | 00 | 03 | 00 | 0B | 20 | 80 | 00 | 00 | 00 | 40 | 00 | 00 | 00 | 08 | 54 | 00 | 00 | 00 | 00 | 00 | 00 | 00 | 00 | 00 | 00 | 00 | 00
| STWSP 16 | 8A | 0A | 00 | 00 | 0B | 10 | 00 | 00 | 8A | 0C | 00 | 00 | 0B | 34 | 00 | 00 | 80 | 01 | 02 | 00 | 00 | 00 | 83 | 00 | 00 | 00 | 10 | 90 | 00 | 00 | 20 | 00 | 0B | 01 | 00 | 00 | 88 | 00 | 03 | 00 | 0B | 20 | 80 | 00 | 00 | 00 | 10 | 94 | 00 | 00 | 20 | 00 | 00 | 00 | 00 | 00 | 00 | 00 | 00 | 00 | 00 | 00 | 00 | 00
| JMP | 8A | 0A | 00 | 00 | 0B | 10 | 00 | 00 | 8A | 0C | 00 | 00 | 0B | 34 | 00 | 00 | 00 | 10 | 00 | 03 | 00 | 14 | 00 | 02 | 00 | 00 | 00 | 00 | 00 | 00 | 00 | 00 | 00 | 00 | 00 | 00 | 00 | 00 | 00 | 00 | 00 | 00 | 00 | 00 | 00 | 00 | 00 | 00 | 00 | 00 | 00 | 00 | 00 | 00 | 00 | 00 | 00 | 00 | 00 | 00 | 00 | 00 | 00 | 00
| / | 00 | 00 | 00 | 00 | 00 | 00 | 00 | 00 | 00 | 00 | 00 | 00 | 00 | 00 | 00 | 00 | 00 | 00 | 00 | 00 | 00 | 00 | 00 | 00 | 00 | 00 | 00 | 00 | 00 | 00 | 00 | 00 | 00 | 00 | 00 | 00 | 00 | 00 | 00 | 00 | 00 | 00 | 00 | 00 | 00 | 00 | 00 | 00 | 00 | 00 | 00 | 00 | 00 | 00 | 00 | 00 | 00 | 00 | 00 | 00 | 00 | 00 | 00 | 00
| / | 00 | 00 | 00 | 00 | 00 | 00 | 00 | 00 | 00 | 00 | 00 | 00 | 00 | 00 | 00 | 00 | 00 | 00 | 00 | 00 | 00 | 00 | 00 | 00 | 00 | 00 | 00 | 00 | 00 | 00 | 00 | 00 | 00 | 00 | 00 | 00 | 00 | 00 | 00 | 00 | 00 | 00 | 00 | 00 | 00 | 00 | 00 | 00 | 00 | 00 | 00 | 00 | 00 | 00 | 00 | 00 | 00 | 00 | 00 | 00 | 00 | 00 | 00 | 00
| / | 00 | 00 | 00 | 00 | 00 | 00 | 00 | 00 | 00 | 00 | 00 | 00 | 00 | 00 | 00 | 00 | 00 | 00 | 00 | 00 | 00 | 00 | 00 | 00 | 00 | 00 | 00 | 00 | 00 | 00 | 00 | 00 | 00 | 00 | 00 | 00 | 00 | 00 | 00 | 00 | 00 | 00 | 00 | 00 | 00 | 00 | 00 | 00 | 00 | 00 | 00 | 00 | 00 | 00 | 00 | 00 | 00 | 00 | 00 | 00 | 00 | 00 | 00 | 00
| / | 00 | 00 | 00 | 00 | 00 | 00 | 00 | 00 | 00 | 00 | 00 | 00 | 00 | 00 | 00 | 00 | 00 | 00 | 00 | 00 | 00 | 00 | 00 | 00 | 00 | 00 | 00 | 00 | 00 | 00 | 00 | 00 | 00 | 00 | 00 | 00 | 00 | 00 | 00 | 00 | 00 | 00 | 00 | 00 | 00 | 00 | 00 | 00 | 00 | 00 | 00 | 00 | 00 | 00 | 00 | 00 | 00 | 00 | 00 | 00 | 00 | 00 | 00 | 00
| / | 00 | 00 | 00 | 00 | 00 | 00 | 00 | 00 | 00 | 00 | 00 | 00 | 00 | 00 | 00 | 00 | 00 | 00 | 00 | 00 | 00 | 00 | 00 | 00 | 00 | 00 | 00 | 00 | 00 | 00 | 00 | 00 | 00 | 00 | 00 | 00 | 00 | 00 | 00 | 00 | 00 | 00 | 00 | 00 | 00 | 00 | 00 | 00 | 00 | 00 | 00 | 00 | 00 | 00 | 00 | 00 | 00 | 00 | 00 | 00 | 00 | 00 | 00 | 00
| / | 00 | 00 | 00 | 00 | 00 | 00 | 00 | 00 | 00 | 00 | 00 | 00 | 00 | 00 | 00 | 00 | 00 | 00 | 00 | 00 | 00 | 00 | 00 | 00 | 00 | 00 | 00 | 00 | 00 | 00 | 00 | 00 | 00 | 00 | 00 | 00 | 00 | 00 | 00 | 00 | 00 | 00 | 00 | 00 | 00 | 00 | 00 | 00 | 00 | 00 | 00 | 00 | 00 | 00 | 00 | 00 | 00 | 00 | 00 | 00 | 00 | 00 | 00 | 00
| / | 00 | 00 | 00 | 00 | 00 | 00 | 00 | 00 | 00 | 00 | 00 | 00 | 00 | 00 | 00 | 00 | 00 | 00 | 00 | 00 | 00 | 00 | 00 | 00 | 00 | 00 | 00 | 00 | 00 | 00 | 00 | 00 | 00 | 00 | 00 | 00 | 00 | 00 | 00 | 00 | 00 | 00 | 00 | 00 | 00 | 00 | 00 | 00 | 00 | 00 | 00 | 00 | 00 | 00 | 00 | 00 | 00 | 00 | 00 | 00 | 00 | 00 | 00 | 00
| / | 00 | 00 | 00 | 00 | 00 | 00 | 00 | 00 | 00 | 00 | 00 | 00 | 00 | 00 | 00 | 00 | 00 | 00 | 00 | 00 | 00 | 00 | 00 | 00 | 00 | 00 | 00 | 00 | 00 | 00 | 00 | 00 | 00 | 00 | 00 | 00 | 00 | 00 | 00 | 00 | 00 | 00 | 00 | 00 | 00 | 00 | 00 | 00 | 00 | 00 | 00 | 00 | 00 | 00 | 00 | 00 | 00 | 00 | 00 | 00 | 00 | 00 | 00 | 00
no overflow, zero = 1, cout = 0 | NOP | 8A | 0A | 00 | 00 | 0B | 10 | 00 | 00 | 88 | 0C | 00 | 00 | 09 | 34 | 00 | 00 | 00 | 00 | 00 | 00 | 00 | 00 | 00 | 00 | 00 | 00 | 00 | 00 | 00 | 00 | 00 | 00 | 00 | 00 | 00 | 00 | 00 | 00 | 00 | 00 | 00 | 00 | 00 | 00 | 00 | 00 | 00 | 00 | 00 | 00 | 00 | 00 | 00 | 00 | 00 | 00 | 00 | 00 | 00 | 00 | 00 | 00 | 00 | 00
| HLT | 8A | 0A | 00 | 00 | 0B | 10 | 00 | 00 | 88 | 0C | 00 | 00 | 09 | 34 | 00 | 00 | 8C | 08 | 00 | 00 | 0D | 10 | 00 | 00 | 8C | 0C | 00 | 00 | 0D | 34 | 00 | 00 | 00 | 00 | 00 | 00 | 00 | 00 | 00 | 00 | 00 | 00 | 00 | 00 | 00 | 00 | 00 | 00 | 00 | 00 | 00 | 00 | 00 | 00 | 00 | 00 | 00 | 00 | 00 | 00 | 00 | 00 | 00 | 00
| AND 8 | 8A | 0A | 00 | 00 | 0B | 10 | 00 | 00 | 88 | 0C | 00 | 00 | 09 | 34 | 00 | 00 | 94 | 00 | 00 | A0 | 54 | 00 | 00 | B0 | 15 | 00 | 00 | 50 | 00 | 00 | 00 | 00 | 00 | 00 | 00 | 00 | 00 | 00 | 00 | 00 | 00 | 00 | 00 | 00 | 00 | 00 | 00 | 00 | 00 | 00 | 00 | 00 | 00 | 00 | 00 | 00 | 00 | 00 | 00 | 00 | 00 | 00 | 00 | 00
| OR 8 | 8A | 0A | 00 | 00 | 0B | 10 | 00 | 00 | 88 | 0C | 00 | 00 | 09 | 34 | 00 | 00 | 98 | 00 | 00 | A0 | 58 | 00 | 00 | B0 | 19 | 00 | 00 | 50 | 00 | 00 | 00 | 00 | 00 | 00 | 00 | 00 | 00 | 00 | 00 | 00 | 00 | 00 | 00 | 00 | 00 | 00 | 00 | 00 | 00 | 00 | 00 | 00 | 00 | 00 | 00 | 00 | 00 | 00 | 00 | 00 | 00 | 00 | 00 | 00
| AND 16 | 8A | 0A | 00 | 00 | 0B | 10 | 00 | 00 | 88 | 0C | 00 | 00 | 09 | 34 | 00 | 00 | 94 | 00 | 00 | A0 | 54 | 00 | 00 | B0 | 15 | 00 | 00 | 50 | 94 | 20 | 00 | A4 | 54 | 20 | 00 | B4 | 15 | 20 | 00 | 54 | 00 | 00 | 00 | 00 | 00 | 00 | 00 | 00 | 00 | 00 | 00 | 00 | 00 | 00 | 00 | 00 | 00 | 00 | 00 | 00 | 00 | 00 | 00 | 00
| OR 16 | 8A | 0A | 00 | 00 | 0B | 10 | 00 | 00 | 88 | 0C | 00 | 00 | 09 | 34 | 00 | 00 | 98 | 00 | 00 | A0 | 58 | 00 | 00 | B0 | 19 | 00 | 00 | 50 | 98 | 20 | 00 | A4 | 58 | 20 | 00 | B4 | 19 | 20 | 00 | 54 | 00 | 00 | 00 | 00 | 00 | 00 | 00 | 00 | 00 | 00 | 00 | 00 | 00 | 00 | 00 | 00 | 00 | 00 | 00 | 00 | 00 | 00 | 00 | 00
| SHL 8 | 8A | 0A | 00 | 00 | 0B | 10 | 00 | 00 | 88 | 0C | 00 | 00 | 09 | 34 | 00 | 00 | A8 | 00 | 00 | A0 | 29 | 00 | 00 | 50 | 00 | 00 | 00 | 00 | 00 | 00 | 00 | 00 | 00 | 00 | 00 | 00 | 00 | 00 | 00 | 00 | 00 | 00 | 00 | 00 | 00 | 00 | 00 | 00 | 00 | 00 | 00 | 00 | 00 | 00 | 00 | 00 | 00 | 00 | 00 | 00 | 00 | 00 | 00 | 00
| SHR 8 | 8A | 0A | 00 | 00 | 0B | 10 | 00 | 00 | 88 | 0C | 00 | 00 | 09 | 34 | 00 | 00 | A0 | 00 | 00 | A0 | 21 | 00 | 00 | 50 | 00 | 00 | 00 | 00 | 00 | 00 | 00 | 00 | 00 | 00 | 00 | 00 | 00 | 00 | 00 | 00 | 00 | 00 | 00 | 00 | 00 | 00 | 00 | 00 | 00 | 00 | 00 | 00 | 00 | 00 | 00 | 00 | 00 | 00 | 00 | 00 | 00 | 00 | 00 | 00
| SHRA 8 | 8A | 0A | 00 | 00 | 0B | 10 | 00 | 00 | 88 | 0C | 00 | 00 | 09 | 34 | 00 | 00 | A4 | 00 | 00 | A0 | 25 | 00 | 00 | 50 | 00 | 00 | 00 | 00 | 00 | 00 | 00 | 00 | 00 | 00 | 00 | 00 | 00 | 00 | 00 | 00 | 00 | 00 | 00 | 00 | 00 | 00 | 00 | 00 | 00 | 00 | 00 | 00 | 00 | 00 | 00 | 00 | 00 | 00 | 00 | 00 | 00 | 00 | 00 | 00
| SHL 16 | 8A | 0A | 00 | 00 | 0B | 10 | 00 | 00 | 88 | 0C | 00 | 00 | 09 | 34 | 00 | 00 | A8 | 00 | 00 | A0 | 29 | 00 | 00 | 50 | A8 | 20 | 00 | A4 | 29 | 20 | 00 | 54 | 00 | 00 | 00 | 00 | 00 | 00 | 00 | 00 | 00 | 00 | 00 | 00 | 00 | 00 | 00 | 00 | 00 | 00 | 00 | 00 | 00 | 00 | 00 | 00 | 00 | 00 | 00 | 00 | 00 | 00 | 00 | 00
| SHR 16 | 8A | 0A | 00 | 00 | 0B | 10 | 00 | 00 | 88 | 0C | 00 | 00 | 09 | 34 | 00 | 00 | A0 | 20 | 00 | A4 | 21 | 20 | 00 | 54 | A0 | 00 | 00 | A0 | 21 | 00 | 00 | 50 | 00 | 00 | 00 | 00 | 00 | 00 | 00 | 00 | 00 | 00 | 00 | 00 | 00 | 00 | 00 | 00 | 00 | 00 | 00 | 00 | 00 | 00 | 00 | 00 | 00 | 00 | 00 | 00 | 00 | 00 | 00 | 00
| SHRA 16 | 8A | 0A | 00 | 00 | 0B | 10 | 00 | 00 | 88 | 0C | 00 | 00 | 09 | 34 | 00 | 00 | A4 | 20 | 00 | A4 | 25 | 20 | 00 | 54 | A0 | 00 | 00 | A0 | 21 | 00 | 00 | 50 | 00 | 00 | 00 | 00 | 00 | 00 | 00 | 00 | 00 | 00 | 00 | 00 | 00 | 00 | 00 | 00 | 00 | 00 | 00 | 00 | 00 | 00 | 00 | 00 | 00 | 00 | 00 | 00 | 00 | 00 | 00 | 00
| SHL 32 | 8A | 0A | 00 | 00 | 0B | 10 | 00 | 00 | 88 | 0C | 00 | 00 | 09 | 34 | 00 | 00 | A8 | 00 | 00 | A0 | 29 | 00 | 00 | 50 | A8 | 20 | 00 | A4 | 29 | 20 | 00 | 54 | A8 | 40 | 00 | A8 | 29 | 40 | 00 | 58 | A8 | 60 | 00 | AC | 29 | 60 | 00 | 5C | 00 | 00 | 00 | 00 | 00 | 00 | 00 | 00 | 00 | 00 | 00 | 00 | 00 | 00 | 00 | 00
| SHR 32 | 8A | 0A | 00 | 00 | 0B | 10 | 00 | 00 | 88 | 0C | 00 | 00 | 09 | 34 | 00 | 00 | A0 | 60 | 00 | AC | 21 | 60 | 00 | 5C | A0 | 40 | 00 | A8 | 21 | 40 | 00 | 58 | A0 | 20 | 00 | A4 | 21 | 20 | 00 | 54 | A0 | 00 | 00 | A0 | 21 | 00 | 00 | 50 | 00 | 00 | 00 | 00 | 00 | 00 | 00 | 00 | 00 | 00 | 00 | 00 | 00 | 00 | 00 | 00
| SHRA 32 | 8A | 0A | 00 | 00 | 0B | 10 | 00 | 00 | 88 | 0C | 00 | 00 | 09 | 34 | 00 | 00 | A4 | 60 | 00 | AC | 25 | 60 | 00 | 5C | A0 | 40 | 00 | A8 | 21 | 40 | 00 | 58 | A0 | 20 | 00 | A4 | 21 | 20 | 00 | 54 | A0 | 00 | 00 | A0 | 21 | 00 | 00 | 50 | 00 | 00 | 00 | 00 | 00 | 00 | 00 | 00 | 00 | 00 | 00 | 00 | 00 | 00 | 00 | 00
| ADD 16 | 8A | 0A | 00 | 00 | 0B | 10 | 00 | 00 | 88 | 0C | 00 | 00 | 09 | 34 | 00 | 00 | 80 | 00 | 00 | A0 | 40 | 00 | 00 | B0 | 01 | 00 | 00 | 50 | 80 | 20 | 00 | A4 | 40 | 20 | 00 | B4 | 01 | 20 | 00 | 54 | 00 | 00 | 00 | 00 | 00 | 00 | 00 | 00 | 00 | 00 | 00 | 00 | 00 | 00 | 00 | 00 | 00 | 00 | 00 | 00 | 00 | 00 | 00 | 00
| SUB 16 | 8A | 0A | 00 | 00 | 0B | 10 | 00 | 00 | 88 | 0C | 00 | 00 | 09 | 34 | 00 | 00 | 86 | 00 | 00 | A0 | 46 | 00 | 00 | B0 | 07 | 00 | 00 | 50 | 84 | 20 | 00 | A4 | 44 | 20 | 00 | B4 | 05 | 20 | 00 | 54 | 00 | 00 | 00 | 00 | 00 | 00 | 00 | 00 | 00 | 00 | 00 | 00 | 00 | 00 | 00 | 00 | 00 | 00 | 00 | 00 | 00 | 00 | 00 | 00
| ADD 32 | 8A | 0A | 00 | 00 | 0B | 10 | 00 | 00 | 88 | 0C | 00 | 00 | 09 | 34 | 00 | 00 | 80 | 00 | 00 | A0 | 40 | 00 | 00 | B0 | 01 | 00 | 00 | 50 | 80 | 20 | 00 | A4 | 40 | 20 | 00 | B4 | 01 | 20 | 00 | 54 | 80 | 40 | 00 | A8 | 40 | 40 | 00 | B8 | 01 | 40 | 00 | 58 | 80 | 60 | 00 | AC | 40 | 60 | 00 | BC | 01 | 60 | 00 | 5C
| SUB 32 | 8A | 0A | 00 | 00 | 0B | 10 | 00 | 00 | 88 | 0C | 00 | 00 | 09 | 34 | 00 | 00 | 86 | 00 | 00 | A0 | 46 | 00 | 00 | B0 | 07 | 00 | 00 | 50 | 84 | 20 | 00 | A4 | 44 | 20 | 00 | B4 | 05 | 20 | 00 | 54 | 84 | 40 | 00 | A8 | 44 | 40 | 00 | B8 | 05 | 40 | 00 | 58 | 84 | 60 | 00 | AC | 44 | 60 | 00 | BC | 05 | 60 | 00 | 5C
| LDW 8 | 8A | 0A | 00 | 00 | 0B | 10 | 00 | 00 | 88 | 0C | 00 | 00 | 09 | 34 | 00 | 00 | 00 | 01 | 00 | 03 | 00 | 00 | 80 | 01 | 00 | 00 | 40 | 00 | 00 | 00 | 08 | 50 | 00 | 00 | 00 | 00 | 00 | 00 | 00 | 00 | 00 | 00 | 00 | 00 | 00 | 00 | 00 | 00 | 00 | 00 | 00 | 00 | 00 | 00 | 00 | 00 | 00 | 00 | 00 | 00 | 00 | 00 | 00 | 00
| STW 8 | 8A | 0A | 00 | 00 | 0B | 10 | 00 | 00 | 88 | 0C | 00 | 00 | 09 | 34 | 00 | 00 | 00 | 01 | 00 | 03 | 00 | 00 | 80 | 01 | 00 | 00 | 30 | 90 | 00 | 00 | 00 | 00 | 00 | 00 | 00 | 00 | 00 | 00 | 00 | 00 | 00 | 00 | 00 | 00 | 00 | 00 | 00 | 00 | 00 | 00 | 00 | 00 | 00 | 00 | 00 | 00 | 00 | 00 | 00 | 00 | 00 | 00 | 00 | 00
| LDW 16 | 8A | 0A | 00 | 00 | 0B | 10 | 00 | 00 | 88 | 0C | 00 | 00 | 09 | 34 | 00 | 00 | 80 | 01 | 00 | 03 | 00 | 00 | 80 | 01 | 00 | 00 | 40 | 00 | 00 | 00 | 08 | 50 | 0B | 01 | 00 | 00 | 80 | 00 | 00 | 01 | 00 | 00 | 00 | 00 | 00 | 00 | 40 | 00 | 00 | 00 | 08 | 54 | 00 | 00 | 00 | 00 | 00 | 00 | 00 | 00 | 00 | 00 | 00 | 00
| STW 16 | 8A | 0A | 00 | 00 | 0B | 10 | 00 | 00 | 88 | 0C | 00 | 00 | 09 | 34 | 00 | 00 | 80 | 01 | 00 | 03 | 00 | 00 | 80 | 01 | 00 | 00 | 30 | 90 | 0B | 01 | 00 | 00 | 80 | 00 | 00 | 01 | 00 | 00 | 00 | 00 | 00 | 00 | 30 | 94 | 00 | 00 | 00 | 00 | 00 | 00 | 00 | 00 | 00 | 00 | 00 | 00 | 00 | 00 | 00 | 00 | 00 | 00 | 00 | 00
| ADD 8 | 8A | 0A | 00 | 00 | 0B | 10 | 00 | 00 | 88 | 0C | 00 | 00 | 09 | 34 | 00 | 00 | 80 | 00 | 00 | A0 | 40 | 00 | 00 | B0 | 01 | 00 | 00 | 50 | 00 | 00 | 00 | 00 | 00 | 00 | 00 | 00 | 00 | 00 | 00 | 00 | 00 | 00 | 00 | 00 | 00 | 00 | 00 | 00 | 00 | 00 | 00 | 00 | 00 | 00 | 00 | 00 | 00 | 00 | 00 | 00 | 00 | 00 | 00 | 00
| SUB 8 | 8A | 0A | 00 | 00 | 0B | 10 | 00 | 00 | 88 | 0C | 00 | 00 | 09 | 34 | 00 | 00 | 86 | 00 | 00 | A0 | 46 | 00 | 00 | B0 | 07 | 00 | 00 | 50 | 00 | 00 | 00 | 00 | 00 | 00 | 00 | 00 | 00 | 00 | 00 | 00 | 00 | 00 | 00 | 00 | 00 | 00 | 00 | 00 | 00 | 00 | 00 | 00 | 00 | 00 | 00 | 00 | 00 | 00 | 00 | 00 | 00 | 00 | 00 | 00
| BRZ 8 | 8A | 0A | 00 | 00 | 0B | 10 | 00 | 00 | 88 | 0C | 00 | 00 | 09 | 34 | 00 | 00 | 88 | 00 | 00 | 90 | 09 | 00 | 00 | 00 | 00 | 10 | 00 | 03 | 00 | 14 | 00 | 02 | 00 | 00 | 00 | 00 | 00 | 00 | 00 | 00 | 00 | 00 | 00 | 00 | 00 | 00 | 00 | 00 | 00 | 00 | 00 | 00 | 00 | 00 | 00 | 00 | 00 | 00 | 00 | 00 | 00 | 00 | 00 | 00
| BRG 8 | 8A | 0A | 00 | 00 | 0B | 10 | 00 | 00 | 88 | 0C | 00 | 00 | 09 | 34 | 00 | 00 | 88 | 00 | 00 | 90 | 09 | 00 | 00 | 00 | 00 | 00 | 00 | 00 | 00 | 00 | 00 | 00 | 00 | 00 | 00 | 00 | 00 | 00 | 00 | 00 | 00 | 00 | 00 | 00 | 00 | 00 | 00 | 00 | 00 | 00 | 00 | 00 | 00 | 00 | 00 | 00 | 00 | 00 | 00 | 00 | 00 | 00 | 00 | 00
| BRGE 8 | 8A | 0A | 00 | 00 | 0B | 10 | 00 | 00 | 88 | 0C | 00 | 00 | 09 | 34 | 00 | 00 | 88 | 00 | 00 | 90 | 09 | 00 | 00 | 00 | 00 | 00 | 00 | 00 | 00 | 10 | 00 | 03 | 00 | 14 | 00 | 02 | 00 | 00 | 00 | 00 | 00 | 00 | 00 | 00 | 00 | 00 | 00 | 00 | 00 | 00 | 00 | 00 | 00 | 00 | 00 | 00 | 00 | 00 | 00 | 00 | 00 | 00 | 00 | 00
| BRL 8 | 8A | 0A | 00 | 00 | 0B | 10 | 00 | 00 | 88 | 0C | 00 | 00 | 09 | 34 | 00 | 00 | 88 | 00 | 00 | 90 | 09 | 00 | 00 | 00 | 00 | 00 | 00 | 00 | 00 | 00 | 00 | 00 | 00 | 00 | 00 | 00 | 00 | 00 | 00 | 00 | 00 | 00 | 00 | 00 | 00 | 00 | 00 | 00 | 00 | 00 | 00 | 00 | 00 | 00 | 00 | 00 | 00 | 00 | 00 | 00 | 00 | 00 | 00 | 00
| BRLE 8 | 8A | 0A | 00 | 00 | 0B | 10 | 00 | 00 | 88 | 0C | 00 | 00 | 09 | 34 | 00 | 00 | 88 | 00 | 00 | 90 | 09 | 00 | 00 | 00 | 00 | 00 | 00 | 00 | 00 | 10 | 00 | 03 | 00 | 14 | 00 | 02 | 00 | 00 | 00 | 00 | 00 | 00 | 00 | 00 | 00 | 00 | 00 | 00 | 00 | 00 | 00 | 00 | 00 | 00 | 00 | 00 | 00 | 00 | 00 | 00 | 00 | 00 | 00 | 00
| BRZ 16 | 8A | 0A | 00 | 00 | 0B | 10 | 00 | 00 | 88 | 0C | 00 | 00 | 09 | 34 | 00 | 00 | 88 | 00 | 00 | 90 | 09 | 00 | 00 | 00 | 88 | 20 | 00 | 94 | 09 | 20 | 00 | 00 | 00 | 10 | 00 | 03 | 00 | 14 | 00 | 02 | 00 | 00 | 00 | 00 | 00 | 00 | 00 | 00 | 00 | 00 | 00 | 00 | 00 | 00 | 00 | 00 | 00 | 00 | 00 | 00 | 00 | 00 | 00 | 00
| BRG 16 | 8A | 0A | 00 | 00 | 0B | 10 | 00 | 00 | 88 | 0C | 00 | 00 | 09 | 34 | 00 | 00 | 88 | 20 | 00 | 94 | 09 | 20 | 00 | 00 | 88 | 00 | 00 | 90 | 09 | 00 | 00 | 00 | 00 | 00 | 00 | 00 | 00 | 00 | 00 | 00 | 00 | 00 | 00 | 00 | 00 | 00 | 00 | 00 | 00 | 00 | 00 | 00 | 00 | 00 | 00 | 00 | 00 | 00 | 00 | 00 | 00 | 00 | 00 | 00
| BRGE 16 | 8A | 0A | 00 | 00 | 0B | 10 | 00 | 00 | 88 | 0C | 00 | 00 | 09 | 34 | 00 | 00 | 88 | 20 | 00 | 94 | 09 | 20 | 00 | 00 | 00 | 00 | 00 | 00 | 00 | 10 | 00 | 03 | 00 | 14 | 00 | 02 | 00 | 00 | 00 | 00 | 00 | 00 | 00 | 00 | 00 | 00 | 00 | 00 | 00 | 00 | 00 | 00 | 00 | 00 | 00 | 00 | 00 | 00 | 00 | 00 | 00 | 00 | 00 | 00
| BRL 16 | 8A | 0A | 00 | 00 | 0B | 10 | 00 | 00 | 88 | 0C | 00 | 00 | 09 | 34 | 00 | 00 | 88 | 20 | 00 | 94 | 09 | 20 | 00 | 00 | 00 | 00 | 00 | 00 | 00 | 00 | 00 | 00 | 00 | 00 | 00 | 00 | 00 | 00 | 00 | 00 | 00 | 00 | 00 | 00 | 00 | 00 | 00 | 00 | 00 | 00 | 00 | 00 | 00 | 00 | 00 | 00 | 00 | 00 | 00 | 00 | 00 | 00 | 00 | 00
| BRLE 16 | 8A | 0A | 00 | 00 | 0B | 10 | 00 | 00 | 88 | 0C | 00 | 00 | 09 | 34 | 00 | 00 | 88 | 20 | 00 | 94 | 09 | 20 | 00 | 00 | 88 | 00 | 00 | 90 | 09 | 00 | 00 | 00 | 00 | 10 | 00 | 03 | 00 | 14 | 00 | 02 | 00 | 00 | 00 | 00 | 00 | 00 | 00 | 00 | 00 | 00 | 00 | 00 | 00 | 00 | 00 | 00 | 00 | 00 | 00 | 00 | 00 | 00 | 00 | 00
| BRZ 32 | 8A | 0A | 00 | 00 | 0B | 10 | 00 | 00 | 88 | 0C | 00 | 00 | 09 | 34 | 00 | 00 | 88 | 00 | 00 | 90 | 09 | 00 | 00 | 00 | 88 | 20 | 00 | 94 | 09 | 20 | 00 | 00 | 88 | 40 | 00 | 98 | 09 | 40 | 00 | 00 | 88 | 60 | 00 | 9C | 09 | 60 | 00 | 00 | 00 | 10 | 00 | 03 | 00 | 14 | 00 | 02 | 00 | 00 | 00 | 00 | 00 | 00 | 00 | 00
| BRG 32 | 8A | 0A | 00 | 00 | 0B | 10 | 00 | 00 | 88 | 0C | 00 | 00 | 09 | 34 | 00 | 00 | 88 | 60 | 00 | 9C | 09 | 60 | 00 | 00 | 88 | 40 | 00 | 98 | 09 | 40 | 00 | 00 | 88 | 20 | 00 | 94 | 09 | 20 | 00 | 00 | 88 | 00 | 00 | 90 | 09 | 00 | 00 | 00 | 00 | 00 | 00 | 00 | 00 | 00 | 00 | 00 | 00 | 00 | 00 | 00 | 00 | 00 | 00 | 00
| BRGE 32 | 8A | 0A | 00 | 00 | 0B | 10 | 00 | 00 | 88 | 0C | 00 | 00 | 09 | 34 | 00 | 00 | 88 | 60 | 00 | 9C | 09 | 60 | 00 | 00 | 00 | 00 | 00 | 00 | 00 | 10 | 00 | 03 | 00 | 14 | 00 | 02 | 00 | 00 | 00 | 00 | 00 | 00 | 00 | 00 | 00 | 00 | 00 | 00 | 00 | 00 | 00 | 00 | 00 | 00 | 00 | 00 | 00 | 00 | 00 | 00 | 00 | 00 | 00 | 00
| BRL 32 | 8A | 0A | 00 | 00 | 0B | 10 | 00 | 00 | 88 | 0C | 00 | 00 | 09 | 34 | 00 | 00 | 88 | 60 | 00 | 9C | 09 | 60 | 00 | 00 | 00 | 00 | 00 | 00 | 00 | 00 | 00 | 00 | 00 | 00 | 00 | 00 | 00 | 00 | 00 | 00 | 00 | 00 | 00 | 00 | 00 | 00 | 00 | 00 | 00 | 00 | 00 | 00 | 00 | 00 | 00 | 00 | 00 | 00 | 00 | 00 | 00 | 00 | 00 | 00
| BRLE 32 | 8A | 0A | 00 | 00 | 0B | 10 | 00 | 00 | 88 | 0C | 00 | 00 | 09 | 34 | 00 | 00 | 88 | 60 | 00 | 9C | 09 | 60 | 00 | 00 | 88 | 40 | 00 | 98 | 09 | 40 | 00 | 00 | 88 | 20 | 00 | 94 | 09 | 20 | 00 | 00 | 88 | 00 | 00 | 90 | 09 | 00 | 00 | 00 | 00 | 10 | 00 | 03 | 00 | 14 | 00 | 02 | 00 | 00 | 00 | 00 | 00 | 00 | 00 | 00
| MOV 8 | 8A | 0A | 00 | 00 | 0B | 10 | 00 | 00 | 88 | 0C | 00 | 00 | 09 | 34 | 00 | 00 | 80 | 00 | 00 | A0 | 09 | 00 | 00 | 00 | 00 | 80 | 00 | 50 | 00 | 00 | 00 | 00 | 00 | 00 | 00 | 00 | 00 | 00 | 00 | 00 | 00 | 00 | 00 | 00 | 00 | 00 | 00 | 00 | 00 | 00 | 00 | 00 | 00 | 00 | 00 | 00 | 00 | 00 | 00 | 00 | 00 | 00 | 00 | 00
| MOVI 8 | 8A | 0A | 00 | 00 | 0B | 10 | 00 | 00 | 88 | 0C | 00 | 00 | 09 | 34 | 00 | 00 | 00 | 00 | 00 | 52 | 00 | 00 | 00 | 00 | 00 | 00 | 00 | 00 | 00 | 00 | 00 | 00 | 00 | 00 | 00 | 00 | 00 | 00 | 00 | 00 | 00 | 00 | 00 | 00 | 00 | 00 | 00 | 00 | 00 | 00 | 00 | 00 | 00 | 00 | 00 | 00 | 00 | 00 | 00 | 00 | 00 | 00 | 00 | 00
| MOV 16 | 8A | 0A | 00 | 00 | 0B | 10 | 00 | 00 | 88 | 0C | 00 | 00 | 09 | 34 | 00 | 00 | 80 | 00 | 00 | A0 | 09 | 00 | 00 | 00 | 80 | 00 | 00 | A4 | 09 | 20 | 00 | 00 | 00 | 80 | 00 | 50 | 00 | A0 | 00 | 54 | 00 | 00 | 00 | 00 | 00 | 00 | 00 | 00 | 00 | 00 | 00 | 00 | 00 | 00 | 00 | 00 | 00 | 00 | 00 | 00 | 00 | 00 | 00 | 00
| MOVI 16 | 8A | 0A | 00 | 00 | 0B | 10 | 00 | 00 | 88 | 0C | 00 | 00 | 09 | 34 | 00 | 00 | 00 | 00 | 00 | 53 | 00 | 00 | 00 | 56 | 00 | 00 | 00 | 00 | 00 | 00 | 00 | 00 | 00 | 00 | 00 | 00 | 00 | 00 | 00 | 00 | 00 | 00 | 00 | 00 | 00 | 00 | 00 | 00 | 00 | 00 | 00 | 00 | 00 | 00 | 00 | 00 | 00 | 00 | 00 | 00 | 00 | 00 | 00 | 00
| MOV 32 | 8A | 0A | 00 | 00 | 0B | 10 | 00 | 00 | 88 | 0C | 00 | 00 | 09 | 34 | 00 | 00 | 80 | 00 | 00 | A0 | 09 | 00 | 00 | 00 | 80 | 00 | 00 | A4 | 09 | 20 | 00 | 00 | 80 | 00 | 00 | A8 | 09 | 40 | 00 | 00 | 80 | 00 | 00 | AC | 09 | 60 | 00 | 00 | 00 | 80 | 00 | 50 | 00 | A0 | 00 | 54 | 00 | C0 | 00 | 58 | 00 | E0 | 00 | 5C
| ADDI 8 | 8A | 0A | 00 | 00 | 0B | 10 | 00 | 00 | 88 | 0C | 00 | 00 | 09 | 34 | 00 | 00 | 80 | 00 | 00 | A0 | 40 | 00 | 00 | 03 | 01 | 00 | 00 | 50 | 00 | 00 | 00 | 00 | 00 | 00 | 00 | 00 | 00 | 00 | 00 | 00 | 00 | 00 | 00 | 00 | 00 | 00 | 00 | 00 | 00 | 00 | 00 | 00 | 00 | 00 | 00 | 00 | 00 | 00 | 00 | 00 | 00 | 00 | 00 | 00
| SUBI 8 | 8A | 0A | 00 | 00 | 0B | 10 | 00 | 00 | 88 | 0C | 00 | 00 | 09 | 34 | 00 | 00 | 86 | 00 | 00 | A0 | 46 | 00 | 00 | 03 | 07 | 00 | 00 | 50 | 00 | 00 | 00 | 00 | 00 | 00 | 00 | 00 | 00 | 00 | 00 | 00 | 00 | 00 | 00 | 00 | 00 | 00 | 00 | 00 | 00 | 00 | 00 | 00 | 00 | 00 | 00 | 00 | 00 | 00 | 00 | 00 | 00 | 00 | 00 | 00
| ADDSP | 8A | 0A | 00 | 00 | 0B | 10 | 00 | 00 | 88 | 0C | 00 | 00 | 09 | 34 | 00 | 00 | 80 | 00 | 02 | 00 | 40 | 00 | 00 | 02 | 01 | 00 | 00 | 00 | 80 | 00 | 03 | 00 | 09 | 20 | 00 | 00 | 00 | 80 | 04 | 00 | 00 | A0 | 05 | 00 | 00 | 00 | 00 | 00 | 00 | 00 | 00 | 00 | 00 | 00 | 00 | 00 | 00 | 00 | 00 | 00 | 00 | 00 | 00 | 00
| SUBSP | 8A | 0A | 00 | 00 | 0B | 10 | 00 | 00 | 88 | 0C | 00 | 00 | 09 | 34 | 00 | 00 | 80 | 00 | 02 | 00 | 40 | 00 | 00 | 02 | 07 | 00 | 00 | 00 | 80 | 00 | 03 | 00 | 40 | 00 | 00 | 03 | 05 | 20 | 00 | 00 | 00 | 80 | 04 | 00 | 00 | A0 | 05 | 00 | 00 | 00 | 00 | 00 | 00 | 00 | 00 | 00 | 00 | 00 | 00 | 00 | 00 | 00 | 00 | 00
| MOVSP | 8A | 0A | 00 | 00 | 0B | 10 | 00 | 00 | 88 | 0C | 00 | 00 | 09 | 34 | 00 | 00 | 00 | 00 | 02 | 50 | 00 | 00 | 03 | 54 | 00 | 00 | 00 | 00 | 00 | 00 | 00 | 00 | 00 | 00 | 00 | 00 | 00 | 00 | 00 | 00 | 00 | 00 | 00 | 00 | 00 | 00 | 00 | 00 | 00 | 00 | 00 | 00 | 00 | 00 | 00 | 00 | 00 | 00 | 00 | 00 | 00 | 00 | 00 | 00
| RESSP | 8A | 0A | 00 | 00 | 0B | 10 | 00 | 00 | 88 | 0C | 00 | 00 | 09 | 34 | 00 | 00 | 00 | 00 | 04 | 03 | 00 | 00 | 05 | 03 | 00 | 00 | 00 | 00 | 00 | 00 | 00 | 00 | 00 | 00 | 00 | 00 | 00 | 00 | 00 | 00 | 00 | 00 | 00 | 00 | 00 | 00 | 00 | 00 | 00 | 00 | 00 | 00 | 00 | 00 | 00 | 00 | 00 | 00 | 00 | 00 | 00 | 00 | 00 | 00
| LDWSP 8 | 8A | 0A | 00 | 00 | 0B | 10 | 00 | 00 | 88 | 0C | 00 | 00 | 09 | 34 | 00 | 00 | 00 | 01 | 02 | 00 | 00 | 00 | 83 | 00 | 00 | 00 | 40 | 00 | 00 | 00 | 08 | 50 | 00 | 00 | 00 | 00 | 00 | 00 | 00 | 00 | 00 | 00 | 00 | 00 | 00 | 00 | 00 | 00 | 00 | 00 | 00 | 00 | 00 | 00 | 00 | 00 | 00 | 00 | 00 | 00 | 00 | 00 | 00 | 00
| STWSP 8 | 8A | 0A | 00 | 00 | 0B | 10 | 00 | 00 | 88 | 0C | 00 | 00 | 09 | 34 | 00 | 00 | 00 | 01 | 02 | 00 | 00 | 00 | 83 | 00 | 00 | 00 | 10 | 90 | 00 | 00 | 20 | 00 | 00 | 00 | 00 | 00 | 00 | 00 | 00 | 00 | 00 | 00 | 00 | 00 | 00 | 00 | 00 | 00 | 00 | 00 | 00 | 00 | 00 | 00 | 00 | 00 | 00 | 00 | 00 | 00 | 00 | 00 | 00 | 00
| LDWSP 16 | 8A | 0A | 00 | 00 | 0B | 10 | 00 | 00 | 88 | 0C | 00 | 00 | 09 | 34 | 00 | 00 | 80 | 01 | 02 | 00 | 00 | 00 | 83 | 00 | 00 | 00 | 40 | 00 | 00 | 00 | 08 | 50 | 0B | 01 | 00 | 00 | 00 | 00 | 00 | 00 | 00 | 00 | 00 | 00 | 00 | 00 | 40 | 00 | 00 | 00 | 08 | 54 | 00 | 00 | 00 | 00 | 00 | 00 | 00 | 00 | 00 | 00 | 00 | 00
| STWSP 16 | 8A | 0A | 00 | 00 | 0B | 10 | 00 | 00 | 88 | 0C | 00 | 00 | 09 | 34 | 00 | 00 | 80 | 01 | 02 | 00 | 00 | 00 | 83 | 00 | 00 | 00 | 10 | 90 | 00 | 00 | 20 | 00 | 0B | 01 | 00 | 00 | 00 | 00 | 00 | 00 | 00 | 00 | 00 | 00 | 00 | 00 | 10 | 94 | 00 | 00 | 20 | 00 | 00 | 00 | 00 | 00 | 00 | 00 | 00 | 00 | 00 | 00 | 00 | 00
| JMP | 8A | 0A | 00 | 00 | 0B | 10 | 00 | 00 | 88 | 0C | 00 | 00 | 09 | 34 | 00 | 00 | 00 | 10 | 00 | 03 | 00 | 14 | 00 | 02 | 00 | 00 | 00 | 00 | 00 | 00 | 00 | 00 | 00 | 00 | 00 | 00 | 00 | 00 | 00 | 00 | 00 | 00 | 00 | 00 | 00 | 00 | 00 | 00 | 00 | 00 | 00 | 00 | 00 | 00 | 00 | 00 | 00 | 00 | 00 | 00 | 00 | 00 | 00 | 00
| / | 00 | 00 | 00 | 00 | 00 | 00 | 00 | 00 | 00 | 00 | 00 | 00 | 00 | 00 | 00 | 00 | 00 | 00 | 00 | 00 | 00 | 00 | 00 | 00 | 00 | 00 | 00 | 00 | 00 | 00 | 00 | 00 | 00 | 00 | 00 | 00 | 00 | 00 | 00 | 00 | 00 | 00 | 00 | 00 | 00 | 00 | 00 | 00 | 00 | 00 | 00 | 00 | 00 | 00 | 00 | 00 | 00 | 00 | 00 | 00 | 00 | 00 | 00 | 00
| / | 00 | 00 | 00 | 00 | 00 | 00 | 00 | 00 | 00 | 00 | 00 | 00 | 00 | 00 | 00 | 00 | 00 | 00 | 00 | 00 | 00 | 00 | 00 | 00 | 00 | 00 | 00 | 00 | 00 | 00 | 00 | 00 | 00 | 00 | 00 | 00 | 00 | 00 | 00 | 00 | 00 | 00 | 00 | 00 | 00 | 00 | 00 | 00 | 00 | 00 | 00 | 00 | 00 | 00 | 00 | 00 | 00 | 00 | 00 | 00 | 00 | 00 | 00 | 00
| / | 00 | 00 | 00 | 00 | 00 | 00 | 00 | 00 | 00 | 00 | 00 | 00 | 00 | 00 | 00 | 00 | 00 | 00 | 00 | 00 | 00 | 00 | 00 | 00 | 00 | 00 | 00 | 00 | 00 | 00 | 00 | 00 | 00 | 00 | 00 | 00 | 00 | 00 | 00 | 00 | 00 | 00 | 00 | 00 | 00 | 00 | 00 | 00 | 00 | 00 | 00 | 00 | 00 | 00 | 00 | 00 | 00 | 00 | 00 | 00 | 00 | 00 | 00 | 00
| / | 00 | 00 | 00 | 00 | 00 | 00 | 00 | 00 | 00 | 00 | 00 | 00 | 00 | 00 | 00 | 00 | 00 | 00 | 00 | 00 | 00 | 00 | 00 | 00 | 00 | 00 | 00 | 00 | 00 | 00 | 00 | 00 | 00 | 00 | 00 | 00 | 00 | 00 | 00 | 00 | 00 | 00 | 00 | 00 | 00 | 00 | 00 | 00 | 00 | 00 | 00 | 00 | 00 | 00 | 00 | 00 | 00 | 00 | 00 | 00 | 00 | 00 | 00 | 00
| / | 00 | 00 | 00 | 00 | 00 | 00 | 00 | 00 | 00 | 00 | 00 | 00 | 00 | 00 | 00 | 00 | 00 | 00 | 00 | 00 | 00 | 00 | 00 | 00 | 00 | 00 | 00 | 00 | 00 | 00 | 00 | 00 | 00 | 00 | 00 | 00 | 00 | 00 | 00 | 00 | 00 | 00 | 00 | 00 | 00 | 00 | 00 | 00 | 00 | 00 | 00 | 00 | 00 | 00 | 00 | 00 | 00 | 00 | 00 | 00 | 00 | 00 | 00 | 00
| / | 00 | 00 | 00 | 00 | 00 | 00 | 00 | 00 | 00 | 00 | 00 | 00 | 00 | 00 | 00 | 00 | 00 | 00 | 00 | 00 | 00 | 00 | 00 | 00 | 00 | 00 | 00 | 00 | 00 | 00 | 00 | 00 | 00 | 00 | 00 | 00 | 00 | 00 | 00 | 00 | 00 | 00 | 00 | 00 | 00 | 00 | 00 | 00 | 00 | 00 | 00 | 00 | 00 | 00 | 00 | 00 | 00 | 00 | 00 | 00 | 00 | 00 | 00 | 00
| / | 00 | 00 | 00 | 00 | 00 | 00 | 00 | 00 | 00 | 00 | 00 | 00 | 00 | 00 | 00 | 00 | 00 | 00 | 00 | 00 | 00 | 00 | 00 | 00 | 00 | 00 | 00 | 00 | 00 | 00 | 00 | 00 | 00 | 00 | 00 | 00 | 00 | 00 | 00 | 00 | 00 | 00 | 00 | 00 | 00 | 00 | 00 | 00 | 00 | 00 | 00 | 00 | 00 | 00 | 00 | 00 | 00 | 00 | 00 | 00 | 00 | 00 | 00 | 00
| / | 00 | 00 | 00 | 00 | 00 | 00 | 00 | 00 | 00 | 00 | 00 | 00 | 00 | 00 | 00 | 00 | 00 | 00 | 00 | 00 | 00 | 00 | 00 | 00 | 00 | 00 | 00 | 00 | 00 | 00 | 00 | 00 | 00 | 00 | 00 | 00 | 00 | 00 | 00 | 00 | 00 | 00 | 00 | 00 | 00 | 00 | 00 | 00 | 00 | 00 | 00 | 00 | 00 | 00 | 00 | 00 | 00 | 00 | 00 | 00 | 00 | 00 | 00 | 00
no overflow, zero = 1, cout = 1 | NOP | 8A | 0A | 00 | 00 | 0B | 10 | 00 | 00 | 8A | 0C | 00 | 00 | 0B | 34 | 00 | 00 | 00 | 00 | 00 | 00 | 00 | 00 | 00 | 00 | 00 | 00 | 00 | 00 | 00 | 00 | 00 | 00 | 00 | 00 | 00 | 00 | 00 | 00 | 00 | 00 | 00 | 00 | 00 | 00 | 00 | 00 | 00 | 00 | 00 | 00 | 00 | 00 | 00 | 00 | 00 | 00 | 00 | 00 | 00 | 00 | 00 | 00 | 00 | 00
| HLT | 8A | 0A | 00 | 00 | 0B | 10 | 00 | 00 | 8A | 0C | 00 | 00 | 0B | 34 | 00 | 00 | 8C | 08 | 00 | 00 | 0D | 10 | 00 | 00 | 8E | 0C | 00 | 00 | 0F | 34 | 00 | 00 | 00 | 00 | 00 | 00 | 00 | 00 | 00 | 00 | 00 | 00 | 00 | 00 | 00 | 00 | 00 | 00 | 00 | 00 | 00 | 00 | 00 | 00 | 00 | 00 | 00 | 00 | 00 | 00 | 00 | 00 | 00 | 00
| AND 8 | 8A | 0A | 00 | 00 | 0B | 10 | 00 | 00 | 8A | 0C | 00 | 00 | 0B | 34 | 00 | 00 | 94 | 00 | 00 | A0 | 54 | 00 | 00 | B0 | 15 | 00 | 00 | 50 | 00 | 00 | 00 | 00 | 00 | 00 | 00 | 00 | 00 | 00 | 00 | 00 | 00 | 00 | 00 | 00 | 00 | 00 | 00 | 00 | 00 | 00 | 00 | 00 | 00 | 00 | 00 | 00 | 00 | 00 | 00 | 00 | 00 | 00 | 00 | 00
| OR 8 | 8A | 0A | 00 | 00 | 0B | 10 | 00 | 00 | 8A | 0C | 00 | 00 | 0B | 34 | 00 | 00 | 98 | 00 | 00 | A0 | 58 | 00 | 00 | B0 | 19 | 00 | 00 | 50 | 00 | 00 | 00 | 00 | 00 | 00 | 00 | 00 | 00 | 00 | 00 | 00 | 00 | 00 | 00 | 00 | 00 | 00 | 00 | 00 | 00 | 00 | 00 | 00 | 00 | 00 | 00 | 00 | 00 | 00 | 00 | 00 | 00 | 00 | 00 | 00
| AND 16 | 8A | 0A | 00 | 00 | 0B | 10 | 00 | 00 | 8A | 0C | 00 | 00 | 0B | 34 | 00 | 00 | 94 | 00 | 00 | A0 | 54 | 00 | 00 | B0 | 15 | 00 | 00 | 50 | 94 | 20 | 00 | A4 | 54 | 20 | 00 | B4 | 15 | 20 | 00 | 54 | 00 | 00 | 00 | 00 | 00 | 00 | 00 | 00 | 00 | 00 | 00 | 00 | 00 | 00 | 00 | 00 | 00 | 00 | 00 | 00 | 00 | 00 | 00 | 00
| OR 16 | 8A | 0A | 00 | 00 | 0B | 10 | 00 | 00 | 8A | 0C | 00 | 00 | 0B | 34 | 00 | 00 | 98 | 00 | 00 | A0 | 58 | 00 | 00 | B0 | 19 | 00 | 00 | 50 | 98 | 20 | 00 | A4 | 58 | 20 | 00 | B4 | 19 | 20 | 00 | 54 | 00 | 00 | 00 | 00 | 00 | 00 | 00 | 00 | 00 | 00 | 00 | 00 | 00 | 00 | 00 | 00 | 00 | 00 | 00 | 00 | 00 | 00 | 00 | 00
| SHL 8 | 8A | 0A | 00 | 00 | 0B | 10 | 00 | 00 | 8A | 0C | 00 | 00 | 0B | 34 | 00 | 00 | A8 | 00 | 00 | A0 | 29 | 00 | 00 | 50 | 00 | 00 | 00 | 00 | 00 | 00 | 00 | 00 | 00 | 00 | 00 | 00 | 00 | 00 | 00 | 00 | 00 | 00 | 00 | 00 | 00 | 00 | 00 | 00 | 00 | 00 | 00 | 00 | 00 | 00 | 00 | 00 | 00 | 00 | 00 | 00 | 00 | 00 | 00 | 00
| SHR 8 | 8A | 0A | 00 | 00 | 0B | 10 | 00 | 00 | 8A | 0C | 00 | 00 | 0B | 34 | 00 | 00 | A0 | 00 | 00 | A0 | 21 | 00 | 00 | 50 | 00 | 00 | 00 | 00 | 00 | 00 | 00 | 00 | 00 | 00 | 00 | 00 | 00 | 00 | 00 | 00 | 00 | 00 | 00 | 00 | 00 | 00 | 00 | 00 | 00 | 00 | 00 | 00 | 00 | 00 | 00 | 00 | 00 | 00 | 00 | 00 | 00 | 00 | 00 | 00
| SHRA 8 | 8A | 0A | 00 | 00 | 0B | 10 | 00 | 00 | 8A | 0C | 00 | 00 | 0B | 34 | 00 | 00 | A4 | 00 | 00 | A0 | 25 | 00 | 00 | 50 | 00 | 00 | 00 | 00 | 00 | 00 | 00 | 00 | 00 | 00 | 00 | 00 | 00 | 00 | 00 | 00 | 00 | 00 | 00 | 00 | 00 | 00 | 00 | 00 | 00 | 00 | 00 | 00 | 00 | 00 | 00 | 00 | 00 | 00 | 00 | 00 | 00 | 00 | 00 | 00
| SHL 16 | 8A | 0A | 00 | 00 | 0B | 10 | 00 | 00 | 8A | 0C | 00 | 00 | 0B | 34 | 00 | 00 | A8 | 00 | 00 | A0 | 29 | 00 | 00 | 50 | AA | 20 | 00 | A4 | 2B | 20 | 00 | 54 | 00 | 00 | 00 | 00 | 00 | 00 | 00 | 00 | 00 | 00 | 00 | 00 | 00 | 00 | 00 | 00 | 00 | 00 | 00 | 00 | 00 | 00 | 00 | 00 | 00 | 00 | 00 | 00 | 00 | 00 | 00 | 00
| SHR 16 | 8A | 0A | 00 | 00 | 0B | 10 | 00 | 00 | 8A | 0C | 00 | 00 | 0B | 34 | 00 | 00 | A0 | 20 | 00 | A4 | 21 | 20 | 00 | 54 | A2 | 00 | 00 | A0 | 23 | 00 | 00 | 50 | 00 | 00 | 00 | 00 | 00 | 00 | 00 | 00 | 00 | 00 | 00 | 00 | 00 | 00 | 00 | 00 | 00 | 00 | 00 | 00 | 00 | 00 | 00 | 00 | 00 | 00 | 00 | 00 | 00 | 00 | 00 | 00
| SHRA 16 | 8A | 0A | 00 | 00 | 0B | 10 | 00 | 00 | 8A | 0C | 00 | 00 | 0B | 34 | 00 | 00 | A4 | 20 | 00 | A4 | 25 | 20 | 00 | 54 | A2 | 00 | 00 | A0 | 23 | 00 | 00 | 50 | 00 | 00 | 00 | 00 | 00 | 00 | 00 | 00 | 00 | 00 | 00 | 00 | 00 | 00 | 00 | 00 | 00 | 00 | 00 | 00 | 00 | 00 | 00 | 00 | 00 | 00 | 00 | 00 | 00 | 00 | 00 | 00
| SHL 32 | 8A | 0A | 00 | 00 | 0B | 10 | 00 | 00 | 8A | 0C | 00 | 00 | 0B | 34 | 00 | 00 | A8 | 00 | 00 | A0 | 29 | 00 | 00 | 50 | AA | 20 | 00 | A4 | 2B | 20 | 00 | 54 | AA | 40 | 00 | A8 | 2B | 40 | 00 | 58 | AA | 60 | 00 | AC | 2B | 60 | 00 | 5C | 00 | 00 | 00 | 00 | 00 | 00 | 00 | 00 | 00 | 00 | 00 | 00 | 00 | 00 | 00 | 00
| SHR 32 | 8A | 0A | 00 | 00 | 0B | 10 | 00 | 00 | 8A | 0C | 00 | 00 | 0B | 34 | 00 | 00 | A0 | 60 | 00 | AC | 21 | 60 | 00 | 5C | A2 | 40 | 00 | A8 | 23 | 40 | 00 | 58 | A2 | 20 | 00 | A4 | 23 | 20 | 00 | 54 | A2 | 00 | 00 | A0 | 23 | 00 | 00 | 50 | 00 | 00 | 00 | 00 | 00 | 00 | 00 | 00 | 00 | 00 | 00 | 00 | 00 | 00 | 00 | 00
| SHRA 32 | 8A | 0A | 00 | 00 | 0B | 10 | 00 | 00 | 8A | 0C | 00 | 00 | 0B | 34 | 00 | 00 | A4 | 60 | 00 | AC | 25 | 60 | 00 | 5C | A2 | 40 | 00 | A8 | 23 | 40 | 00 | 58 | A2 | 20 | 00 | A4 | 23 | 20 | 00 | 54 | A2 | 00 | 00 | A0 | 23 | 00 | 00 | 50 | 00 | 00 | 00 | 00 | 00 | 00 | 00 | 00 | 00 | 00 | 00 | 00 | 00 | 00 | 00 | 00
| ADD 16 | 8A | 0A | 00 | 00 | 0B | 10 | 00 | 00 | 8A | 0C | 00 | 00 | 0B | 34 | 00 | 00 | 80 | 00 | 00 | A0 | 40 | 00 | 00 | B0 | 01 | 00 | 00 | 50 | 82 | 20 | 00 | A4 | 42 | 20 | 00 | B4 | 03 | 20 | 00 | 54 | 00 | 00 | 00 | 00 | 00 | 00 | 00 | 00 | 00 | 00 | 00 | 00 | 00 | 00 | 00 | 00 | 00 | 00 | 00 | 00 | 00 | 00 | 00 | 00
| SUB 16 | 8A | 0A | 00 | 00 | 0B | 10 | 00 | 00 | 8A | 0C | 00 | 00 | 0B | 34 | 00 | 00 | 86 | 00 | 00 | A0 | 46 | 00 | 00 | B0 | 07 | 00 | 00 | 50 | 86 | 20 | 00 | A4 | 46 | 20 | 00 | B4 | 07 | 20 | 00 | 54 | 00 | 00 | 00 | 00 | 00 | 00 | 00 | 00 | 00 | 00 | 00 | 00 | 00 | 00 | 00 | 00 | 00 | 00 | 00 | 00 | 00 | 00 | 00 | 00
| ADD 32 | 8A | 0A | 00 | 00 | 0B | 10 | 00 | 00 | 8A | 0C | 00 | 00 | 0B | 34 | 00 | 00 | 80 | 00 | 00 | A0 | 40 | 00 | 00 | B0 | 01 | 00 | 00 | 50 | 82 | 20 | 00 | A4 | 42 | 20 | 00 | B4 | 03 | 20 | 00 | 54 | 82 | 40 | 00 | A8 | 42 | 40 | 00 | B8 | 03 | 40 | 00 | 58 | 82 | 60 | 00 | AC | 42 | 60 | 00 | BC | 03 | 60 | 00 | 5C
| SUB 32 | 8A | 0A | 00 | 00 | 0B | 10 | 00 | 00 | 8A | 0C | 00 | 00 | 0B | 34 | 00 | 00 | 86 | 00 | 00 | A0 | 46 | 00 | 00 | B0 | 07 | 00 | 00 | 50 | 86 | 20 | 00 | A4 | 46 | 20 | 00 | B4 | 07 | 20 | 00 | 54 | 86 | 40 | 00 | A8 | 46 | 40 | 00 | B8 | 07 | 40 | 00 | 58 | 86 | 60 | 00 | AC | 46 | 60 | 00 | BC | 07 | 60 | 00 | 5C
| LDW 8 | 8A | 0A | 00 | 00 | 0B | 10 | 00 | 00 | 8A | 0C | 00 | 00 | 0B | 34 | 00 | 00 | 00 | 01 | 00 | 03 | 00 | 00 | 80 | 01 | 00 | 00 | 40 | 00 | 00 | 00 | 08 | 50 | 00 | 00 | 00 | 00 | 00 | 00 | 00 | 00 | 00 | 00 | 00 | 00 | 00 | 00 | 00 | 00 | 00 | 00 | 00 | 00 | 00 | 00 | 00 | 00 | 00 | 00 | 00 | 00 | 00 | 00 | 00 | 00
| STW 8 | 8A | 0A | 00 | 00 | 0B | 10 | 00 | 00 | 8A | 0C | 00 | 00 | 0B | 34 | 00 | 00 | 00 | 01 | 00 | 03 | 00 | 00 | 80 | 01 | 00 | 00 | 30 | 90 | 00 | 00 | 00 | 00 | 00 | 00 | 00 | 00 | 00 | 00 | 00 | 00 | 00 | 00 | 00 | 00 | 00 | 00 | 00 | 00 | 00 | 00 | 00 | 00 | 00 | 00 | 00 | 00 | 00 | 00 | 00 | 00 | 00 | 00 | 00 | 00
| LDW 16 | 8A | 0A | 00 | 00 | 0B | 10 | 00 | 00 | 8A | 0C | 00 | 00 | 0B | 34 | 00 | 00 | 80 | 01 | 00 | 03 | 00 | 00 | 80 | 01 | 00 | 00 | 40 | 00 | 00 | 00 | 08 | 50 | 0B | 01 | 00 | 00 | 80 | 00 | 00 | 01 | 0B | 20 | 80 | 00 | 00 | 00 | 40 | 00 | 00 | 00 | 08 | 54 | 00 | 00 | 00 | 00 | 00 | 00 | 00 | 00 | 00 | 00 | 00 | 00
| STW 16 | 8A | 0A | 00 | 00 | 0B | 10 | 00 | 00 | 8A | 0C | 00 | 00 | 0B | 34 | 00 | 00 | 80 | 01 | 00 | 03 | 00 | 00 | 80 | 01 | 00 | 00 | 30 | 90 | 0B | 01 | 00 | 00 | 80 | 00 | 00 | 01 | 0B | 20 | 80 | 00 | 00 | 00 | 30 | 94 | 00 | 00 | 00 | 00 | 00 | 00 | 00 | 00 | 00 | 00 | 00 | 00 | 00 | 00 | 00 | 00 | 00 | 00 | 00 | 00
| ADD 8 | 8A | 0A | 00 | 00 | 0B | 10 | 00 | 00 | 8A | 0C | 00 | 00 | 0B | 34 | 00 | 00 | 80 | 00 | 00 | A0 | 40 | 00 | 00 | B0 | 01 | 00 | 00 | 50 | 00 | 00 | 00 | 00 | 00 | 00 | 00 | 00 | 00 | 00 | 00 | 00 | 00 | 00 | 00 | 00 | 00 | 00 | 00 | 00 | 00 | 00 | 00 | 00 | 00 | 00 | 00 | 00 | 00 | 00 | 00 | 00 | 00 | 00 | 00 | 00
| SUB 8 | 8A | 0A | 00 | 00 | 0B | 10 | 00 | 00 | 8A | 0C | 00 | 00 | 0B | 34 | 00 | 00 | 86 | 00 | 00 | A0 | 46 | 00 | 00 | B0 | 07 | 00 | 00 | 50 | 00 | 00 | 00 | 00 | 00 | 00 | 00 | 00 | 00 | 00 | 00 | 00 | 00 | 00 | 00 | 00 | 00 | 00 | 00 | 00 | 00 | 00 | 00 | 00 | 00 | 00 | 00 | 00 | 00 | 00 | 00 | 00 | 00 | 00 | 00 | 00
| BRZ 8 | 8A | 0A | 00 | 00 | 0B | 10 | 00 | 00 | 8A | 0C | 00 | 00 | 0B | 34 | 00 | 00 | 88 | 00 | 00 | 90 | 09 | 00 | 00 | 00 | 00 | 10 | 00 | 03 | 00 | 14 | 00 | 02 | 00 | 00 | 00 | 00 | 00 | 00 | 00 | 00 | 00 | 00 | 00 | 00 | 00 | 00 | 00 | 00 | 00 | 00 | 00 | 00 | 00 | 00 | 00 | 00 | 00 | 00 | 00 | 00 | 00 | 00 | 00 | 00
| BRG 8 | 8A | 0A | 00 | 00 | 0B | 10 | 00 | 00 | 8A | 0C | 00 | 00 | 0B | 34 | 00 | 00 | 88 | 00 | 00 | 90 | 09 | 00 | 00 | 00 | 29 | 00 | 00 | 00 | 00 | 00 | 00 | 00 | 00 | 00 | 00 | 00 | 00 | 00 | 00 | 00 | 00 | 00 | 00 | 00 | 00 | 00 | 00 | 00 | 00 | 00 | 00 | 00 | 00 | 00 | 00 | 00 | 00 | 00 | 00 | 00 | 00 | 00 | 00 | 00
| BRGE 8 | 8A | 0A | 00 | 00 | 0B | 10 | 00 | 00 | 8A | 0C | 00 | 00 | 0B | 34 | 00 | 00 | 88 | 00 | 00 | 90 | 09 | 00 | 00 | 00 | 29 | 00 | 00 | 00 | 00 | 00 | 00 | 00 | 00 | 00 | 00 | 00 | 00 | 00 | 00 | 00 | 00 | 00 | 00 | 00 | 00 | 00 | 00 | 00 | 00 | 00 | 00 | 00 | 00 | 00 | 00 | 00 | 00 | 00 | 00 | 00 | 00 | 00 | 00 | 00
| BRL 8 | 8A | 0A | 00 | 00 | 0B | 10 | 00 | 00 | 8A | 0C | 00 | 00 | 0B | 34 | 00 | 00 | 88 | 00 | 00 | 90 | 09 | 00 | 00 | 00 | 29 | 00 | 00 | 00 | 00 | 10 | 00 | 03 | 00 | 14 | 00 | 02 | 00 | 00 | 00 | 00 | 00 | 00 | 00 | 00 | 00 | 00 | 00 | 00 | 00 | 00 | 00 | 00 | 00 | 00 | 00 | 00 | 00 | 00 | 00 | 00 | 00 | 00 | 00 | 00
| BRLE 8 | 8A | 0A | 00 | 00 | 0B | 10 | 00 | 00 | 8A | 0C | 00 | 00 | 0B | 34 | 00 | 00 | 88 | 00 | 00 | 90 | 09 | 00 | 00 | 00 | 29 | 00 | 00 | 00 | 00 | 10 | 00 | 03 | 00 | 14 | 00 | 02 | 00 | 00 | 00 | 00 | 00 | 00 | 00 | 00 | 00 | 00 | 00 | 00 | 00 | 00 | 00 | 00 | 00 | 00 | 00 | 00 | 00 | 00 | 00 | 00 | 00 | 00 | 00 | 00
| BRZ 16 | 8A | 0A | 00 | 00 | 0B | 10 | 00 | 00 | 8A | 0C | 00 | 00 | 0B | 34 | 00 | 00 | 88 | 00 | 00 | 90 | 09 | 00 | 00 | 00 | 88 | 20 | 00 | 94 | 09 | 20 | 00 | 00 | 00 | 10 | 00 | 03 | 00 | 14 | 00 | 02 | 00 | 00 | 00 | 00 | 00 | 00 | 00 | 00 | 00 | 00 | 00 | 00 | 00 | 00 | 00 | 00 | 00 | 00 | 00 | 00 | 00 | 00 | 00 | 00
| BRG 16 | 8A | 0A | 00 | 00 | 0B | 10 | 00 | 00 | 8A | 0C | 00 | 00 | 0B | 34 | 00 | 00 | 88 | 20 | 00 | 94 | 09 | 20 | 00 | 00 | 00 | 00 | 00 | 00 | 29 | 20 | 00 | 00 | 00 | 00 | 00 | 00 | 00 | 00 | 00 | 00 | 00 | 00 | 00 | 00 | 00 | 00 | 00 | 00 | 00 | 00 | 00 | 00 | 00 | 00 | 00 | 00 | 00 | 00 | 00 | 00 | 00 | 00 | 00 | 00
| BRGE 16 | 8A | 0A | 00 | 00 | 0B | 10 | 00 | 00 | 8A | 0C | 00 | 00 | 0B | 34 | 00 | 00 | 88 | 20 | 00 | 94 | 09 | 20 | 00 | 00 | 29 | 20 | 00 | 00 | 00 | 00 | 00 | 00 | 00 | 00 | 00 | 00 | 00 | 00 | 00 | 00 | 00 | 00 | 00 | 00 | 00 | 00 | 00 | 00 | 00 | 00 | 00 | 00 | 00 | 00 | 00 | 00 | 00 | 00 | 00 | 00 | 00 | 00 | 00 | 00
| BRL 16 | 8A | 0A | 00 | 00 | 0B | 10 | 00 | 00 | 8A | 0C | 00 | 00 | 0B | 34 | 00 | 00 | 88 | 20 | 00 | 94 | 09 | 20 | 00 | 00 | 29 | 20 | 00 | 00 | 00 | 10 | 00 | 03 | 00 | 14 | 00 | 02 | 00 | 00 | 00 | 00 | 00 | 00 | 00 | 00 | 00 | 00 | 00 | 00 | 00 | 00 | 00 | 00 | 00 | 00 | 00 | 00 | 00 | 00 | 00 | 00 | 00 | 00 | 00 | 00
| BRLE 16 | 8A | 0A | 00 | 00 | 0B | 10 | 00 | 00 | 8A | 0C | 00 | 00 | 0B | 34 | 00 | 00 | 88 | 20 | 00 | 94 | 09 | 20 | 00 | 00 | 00 | 00 | 00 | 00 | 29 | 20 | 00 | 00 | 00 | 10 | 00 | 03 | 00 | 14 | 00 | 02 | 00 | 00 | 00 | 00 | 00 | 00 | 00 | 00 | 00 | 00 | 00 | 00 | 00 | 00 | 00 | 00 | 00 | 00 | 00 | 00 | 00 | 00 | 00 | 00
| BRZ 32 | 8A | 0A | 00 | 00 | 0B | 10 | 00 | 00 | 8A | 0C | 00 | 00 | 0B | 34 | 00 | 00 | 88 | 00 | 00 | 90 | 09 | 00 | 00 | 00 | 88 | 20 | 00 | 94 | 09 | 20 | 00 | 00 | 88 | 40 | 00 | 98 | 09 | 40 | 00 | 00 | 88 | 60 | 00 | 9C | 09 | 60 | 00 | 00 | 00 | 10 | 00 | 03 | 00 | 14 | 00 | 02 | 00 | 00 | 00 | 00 | 00 | 00 | 00 | 00
| BRG 32 | 8A | 0A | 00 | 00 | 0B | 10 | 00 | 00 | 8A | 0C | 00 | 00 | 0B | 34 | 00 | 00 | 88 | 60 | 00 | 9C | 09 | 60 | 00 | 00 | 00 | 00 | 00 | 00 | 29 | 60 | 00 | 00 | 00 | 00 | 00 | 00 | 00 | 00 | 00 | 00 | 00 | 00 | 00 | 00 | 00 | 00 | 00 | 00 | 00 | 00 | 00 | 00 | 00 | 00 | 00 | 00 | 00 | 00 | 00 | 00 | 00 | 00 | 00 | 00
| BRGE 32 | 8A | 0A | 00 | 00 | 0B | 10 | 00 | 00 | 8A | 0C | 00 | 00 | 0B | 34 | 00 | 00 | 88 | 60 | 00 | 9C | 09 | 60 | 00 | 00 | 29 | 60 | 00 | 00 | 00 | 00 | 00 | 00 | 00 | 00 | 00 | 00 | 00 | 00 | 00 | 00 | 00 | 00 | 00 | 00 | 00 | 00 | 00 | 00 | 00 | 00 | 00 | 00 | 00 | 00 | 00 | 00 | 00 | 00 | 00 | 00 | 00 | 00 | 00 | 00
| BRL 32 | 8A | 0A | 00 | 00 | 0B | 10 | 00 | 00 | 8A | 0C | 00 | 00 | 0B | 34 | 00 | 00 | 88 | 60 | 00 | 9C | 09 | 60 | 00 | 00 | 29 | 60 | 00 | 00 | 00 | 10 | 00 | 03 | 00 | 14 | 00 | 02 | 00 | 00 | 00 | 00 | 00 | 00 | 00 | 00 | 00 | 00 | 00 | 00 | 00 | 00 | 00 | 00 | 00 | 00 | 00 | 00 | 00 | 00 | 00 | 00 | 00 | 00 | 00 | 00
| BRLE 32 | 8A | 0A | 00 | 00 | 0B | 10 | 00 | 00 | 8A | 0C | 00 | 00 | 0B | 34 | 00 | 00 | 88 | 60 | 00 | 9C | 09 | 60 | 00 | 00 | 00 | 00 | 00 | 00 | 29 | 60 | 00 | 00 | 00 | 00 | 00 | 00 | 00 | 00 | 00 | 00 | 00 | 00 | 00 | 00 | 00 | 00 | 00 | 00 | 00 | 10 | 00 | 03 | 00 | 14 | 00 | 02 | 00 | 00 | 00 | 00 | 00 | 00 | 00 | 00
| MOV 8 | 8A | 0A | 00 | 00 | 0B | 10 | 00 | 00 | 8A | 0C | 00 | 00 | 0B | 34 | 00 | 00 | 80 | 00 | 00 | A0 | 09 | 00 | 00 | 00 | 00 | 80 | 00 | 50 | 00 | 00 | 00 | 00 | 00 | 00 | 00 | 00 | 00 | 00 | 00 | 00 | 00 | 00 | 00 | 00 | 00 | 00 | 00 | 00 | 00 | 00 | 00 | 00 | 00 | 00 | 00 | 00 | 00 | 00 | 00 | 00 | 00 | 00 | 00 | 00
| MOVI 8 | 8A | 0A | 00 | 00 | 0B | 10 | 00 | 00 | 8A | 0C | 00 | 00 | 0B | 34 | 00 | 00 | 00 | 00 | 00 | 52 | 00 | 00 | 00 | 00 | 00 | 00 | 00 | 00 | 00 | 00 | 00 | 00 | 00 | 00 | 00 | 00 | 00 | 00 | 00 | 00 | 00 | 00 | 00 | 00 | 00 | 00 | 00 | 00 | 00 | 00 | 00 | 00 | 00 | 00 | 00 | 00 | 00 | 00 | 00 | 00 | 00 | 00 | 00 | 00
| MOV 16 | 8A | 0A | 00 | 00 | 0B | 10 | 00 | 00 | 8A | 0C | 00 | 00 | 0B | 34 | 00 | 00 | 80 | 00 | 00 | A0 | 09 | 00 | 00 | 00 | 80 | 00 | 00 | A4 | 09 | 20 | 00 | 00 | 00 | 80 | 00 | 50 | 00 | A0 | 00 | 54 | 00 | 00 | 00 | 00 | 00 | 00 | 00 | 00 | 00 | 00 | 00 | 00 | 00 | 00 | 00 | 00 | 00 | 00 | 00 | 00 | 00 | 00 | 00 | 00
| MOVI 16 | 8A | 0A | 00 | 00 | 0B | 10 | 00 | 00 | 8A | 0C | 00 | 00 | 0B | 34 | 00 | 00 | 00 | 00 | 00 | 53 | 00 | 00 | 00 | 56 | 00 | 00 | 00 | 00 | 00 | 00 | 00 | 00 | 00 | 00 | 00 | 00 | 00 | 00 | 00 | 00 | 00 | 00 | 00 | 00 | 00 | 00 | 00 | 00 | 00 | 00 | 00 | 00 | 00 | 00 | 00 | 00 | 00 | 00 | 00 | 00 | 00 | 00 | 00 | 00
| MOV 32 | 8A | 0A | 00 | 00 | 0B | 10 | 00 | 00 | 8A | 0C | 00 | 00 | 0B | 34 | 00 | 00 | 80 | 00 | 00 | A0 | 09 | 00 | 00 | 00 | 80 | 00 | 00 | A4 | 09 | 20 | 00 | 00 | 80 | 00 | 00 | A8 | 09 | 40 | 00 | 00 | 80 | 00 | 00 | AC | 09 | 60 | 00 | 00 | 00 | 80 | 00 | 50 | 00 | A0 | 00 | 54 | 00 | C0 | 00 | 58 | 00 | E0 | 00 | 5C
| ADDI 8 | 8A | 0A | 00 | 00 | 0B | 10 | 00 | 00 | 8A | 0C | 00 | 00 | 0B | 34 | 00 | 00 | 80 | 00 | 00 | A0 | 40 | 00 | 00 | 03 | 01 | 00 | 00 | 50 | 00 | 00 | 00 | 00 | 00 | 00 | 00 | 00 | 00 | 00 | 00 | 00 | 00 | 00 | 00 | 00 | 00 | 00 | 00 | 00 | 00 | 00 | 00 | 00 | 00 | 00 | 00 | 00 | 00 | 00 | 00 | 00 | 00 | 00 | 00 | 00
| SUBI 8 | 8A | 0A | 00 | 00 | 0B | 10 | 00 | 00 | 8A | 0C | 00 | 00 | 0B | 34 | 00 | 00 | 86 | 00 | 00 | A0 | 46 | 00 | 00 | 03 | 07 | 00 | 00 | 50 | 00 | 00 | 00 | 00 | 00 | 00 | 00 | 00 | 00 | 00 | 00 | 00 | 00 | 00 | 00 | 00 | 00 | 00 | 00 | 00 | 00 | 00 | 00 | 00 | 00 | 00 | 00 | 00 | 00 | 00 | 00 | 00 | 00 | 00 | 00 | 00
| ADDSP | 8A | 0A | 00 | 00 | 0B | 10 | 00 | 00 | 8A | 0C | 00 | 00 | 0B | 34 | 00 | 00 | 80 | 00 | 02 | 00 | 40 | 00 | 00 | 02 | 01 | 00 | 00 | 00 | 80 | 00 | 03 | 00 | 0B | 20 | 00 | 00 | 00 | 80 | 04 | 00 | 00 | A0 | 05 | 00 | 00 | 00 | 00 | 00 | 00 | 00 | 00 | 00 | 00 | 00 | 00 | 00 | 00 | 00 | 00 | 00 | 00 | 00 | 00 | 00
| SUBSP | 8A | 0A | 00 | 00 | 0B | 10 | 00 | 00 | 8A | 0C | 00 | 00 | 0B | 34 | 00 | 00 | 80 | 00 | 02 | 00 | 40 | 00 | 00 | 02 | 07 | 00 | 00 | 00 | 80 | 00 | 03 | 00 | 40 | 00 | 00 | 03 | 07 | 20 | 00 | 00 | 00 | 80 | 04 | 00 | 00 | A0 | 05 | 00 | 00 | 00 | 00 | 00 | 00 | 00 | 00 | 00 | 00 | 00 | 00 | 00 | 00 | 00 | 00 | 00
| MOVSP | 8A | 0A | 00 | 00 | 0B | 10 | 00 | 00 | 8A | 0C | 00 | 00 | 0B | 34 | 00 | 00 | 00 | 00 | 02 | 50 | 00 | 00 | 03 | 54 | 00 | 00 | 00 | 00 | 00 | 00 | 00 | 00 | 00 | 00 | 00 | 00 | 00 | 00 | 00 | 00 | 00 | 00 | 00 | 00 | 00 | 00 | 00 | 00 | 00 | 00 | 00 | 00 | 00 | 00 | 00 | 00 | 00 | 00 | 00 | 00 | 00 | 00 | 00 | 00
| RESSP | 8A | 0A | 00 | 00 | 0B | 10 | 00 | 00 | 8A | 0C | 00 | 00 | 0B | 34 | 00 | 00 | 00 | 00 | 04 | 03 | 00 | 00 | 05 | 03 | 00 | 00 | 00 | 00 | 00 | 00 | 00 | 00 | 00 | 00 | 00 | 00 | 00 | 00 | 00 | 00 | 00 | 00 | 00 | 00 | 00 | 00 | 00 | 00 | 00 | 00 | 00 | 00 | 00 | 00 | 00 | 00 | 00 | 00 | 00 | 00 | 00 | 00 | 00 | 00
| LDWSP 8 | 8A | 0A | 00 | 00 | 0B | 10 | 00 | 00 | 8A | 0C | 00 | 00 | 0B | 34 | 00 | 00 | 00 | 01 | 02 | 00 | 00 | 00 | 83 | 00 | 00 | 00 | 40 | 00 | 00 | 00 | 08 | 50 | 00 | 00 | 00 | 00 | 00 | 00 | 00 | 00 | 00 | 00 | 00 | 00 | 00 | 00 | 00 | 00 | 00 | 00 | 00 | 00 | 00 | 00 | 00 | 00 | 00 | 00 | 00 | 00 | 00 | 00 | 00 | 00
| STWSP 8 | 8A | 0A | 00 | 00 | 0B | 10 | 00 | 00 | 8A | 0C | 00 | 00 | 0B | 34 | 00 | 00 | 00 | 01 | 02 | 00 | 00 | 00 | 83 | 00 | 00 | 00 | 10 | 90 | 00 | 00 | 20 | 00 | 00 | 00 | 00 | 00 | 00 | 00 | 00 | 00 | 00 | 00 | 00 | 00 | 00 | 00 | 00 | 00 | 00 | 00 | 00 | 00 | 00 | 00 | 00 | 00 | 00 | 00 | 00 | 00 | 00 | 00 | 00 | 00
| LDWSP 16 | 8A | 0A | 00 | 00 | 0B | 10 | 00 | 00 | 8A | 0C | 00 | 00 | 0B | 34 | 00 | 00 | 80 | 01 | 02 | 00 | 00 | 00 | 83 | 00 | 00 | 00 | 40 | 00 | 00 | 00 | 08 | 50 | 0B | 01 | 00 | 00 | 88 | 00 | 03 | 00 | 0B | 20 | 80 | 00 | 00 | 00 | 40 | 00 | 00 | 00 | 08 | 54 | 00 | 00 | 00 | 00 | 00 | 00 | 00 | 00 | 00 | 00 | 00 | 00
| STWSP 16 | 8A | 0A | 00 | 00 | 0B | 10 | 00 | 00 | 8A | 0C | 00 | 00 | 0B | 34 | 00 | 00 | 80 | 01 | 02 | 00 | 00 | 00 | 83 | 00 | 00 | 00 | 10 | 90 | 00 | 00 | 20 | 00 | 0B | 01 | 00 | 00 | 88 | 00 | 03 | 00 | 0B | 20 | 80 | 00 | 00 | 00 | 10 | 94 | 00 | 00 | 20 | 00 | 00 | 00 | 00 | 00 | 00 | 00 | 00 | 00 | 00 | 00 | 00 | 00
| JMP | 8A | 0A | 00 | 00 | 0B | 10 | 00 | 00 | 8A | 0C | 00 | 00 | 0B | 34 | 00 | 00 | 00 | 10 | 00 | 03 | 00 | 14 | 00 | 02 | 00 | 00 | 00 | 00 | 00 | 00 | 00 | 00 | 00 | 00 | 00 | 00 | 00 | 00 | 00 | 00 | 00 | 00 | 00 | 00 | 00 | 00 | 00 | 00 | 00 | 00 | 00 | 00 | 00 | 00 | 00 | 00 | 00 | 00 | 00 | 00 | 00 | 00 | 00 | 00
| / | 00 | 00 | 00 | 00 | 00 | 00 | 00 | 00 | 00 | 00 | 00 | 00 | 00 | 00 | 00 | 00 | 00 | 00 | 00 | 00 | 00 | 00 | 00 | 00 | 00 | 00 | 00 | 00 | 00 | 00 | 00 | 00 | 00 | 00 | 00 | 00 | 00 | 00 | 00 | 00 | 00 | 00 | 00 | 00 | 00 | 00 | 00 | 00 | 00 | 00 | 00 | 00 | 00 | 00 | 00 | 00 | 00 | 00 | 00 | 00 | 00 | 00 | 00 | 00
| / | 00 | 00 | 00 | 00 | 00 | 00 | 00 | 00 | 00 | 00 | 00 | 00 | 00 | 00 | 00 | 00 | 00 | 00 | 00 | 00 | 00 | 00 | 00 | 00 | 00 | 00 | 00 | 00 | 00 | 00 | 00 | 00 | 00 | 00 | 00 | 00 | 00 | 00 | 00 | 00 | 00 | 00 | 00 | 00 | 00 | 00 | 00 | 00 | 00 | 00 | 00 | 00 | 00 | 00 | 00 | 00 | 00 | 00 | 00 | 00 | 00 | 00 | 00 | 00
| / | 00 | 00 | 00 | 00 | 00 | 00 | 00 | 00 | 00 | 00 | 00 | 00 | 00 | 00 | 00 | 00 | 00 | 00 | 00 | 00 | 00 | 00 | 00 | 00 | 00 | 00 | 00 | 00 | 00 | 00 | 00 | 00 | 00 | 00 | 00 | 00 | 00 | 00 | 00 | 00 | 00 | 00 | 00 | 00 | 00 | 00 | 00 | 00 | 00 | 00 | 00 | 00 | 00 | 00 | 00 | 00 | 00 | 00 | 00 | 00 | 00 | 00 | 00 | 00
| / | 00 | 00 | 00 | 00 | 00 | 00 | 00 | 00 | 00 | 00 | 00 | 00 | 00 | 00 | 00 | 00 | 00 | 00 | 00 | 00 | 00 | 00 | 00 | 00 | 00 | 00 | 00 | 00 | 00 | 00 | 00 | 00 | 00 | 00 | 00 | 00 | 00 | 00 | 00 | 00 | 00 | 00 | 00 | 00 | 00 | 00 | 00 | 00 | 00 | 00 | 00 | 00 | 00 | 00 | 00 | 00 | 00 | 00 | 00 | 00 | 00 | 00 | 00 | 00
| / | 00 | 00 | 00 | 00 | 00 | 00 | 00 | 00 | 00 | 00 | 00 | 00 | 00 | 00 | 00 | 00 | 00 | 00 | 00 | 00 | 00 | 00 | 00 | 00 | 00 | 00 | 00 | 00 | 00 | 00 | 00 | 00 | 00 | 00 | 00 | 00 | 00 | 00 | 00 | 00 | 00 | 00 | 00 | 00 | 00 | 00 | 00 | 00 | 00 | 00 | 00 | 00 | 00 | 00 | 00 | 00 | 00 | 00 | 00 | 00 | 00 | 00 | 00 | 00
| / | 00 | 00 | 00 | 00 | 00 | 00 | 00 | 00 | 00 | 00 | 00 | 00 | 00 | 00 | 00 | 00 | 00 | 00 | 00 | 00 | 00 | 00 | 00 | 00 | 00 | 00 | 00 | 00 | 00 | 00 | 00 | 00 | 00 | 00 | 00 | 00 | 00 | 00 | 00 | 00 | 00 | 00 | 00 | 00 | 00 | 00 | 00 | 00 | 00 | 00 | 00 | 00 | 00 | 00 | 00 | 00 | 00 | 00 | 00 | 00 | 00 | 00 | 00 | 00
| / | 00 | 00 | 00 | 00 | 00 | 00 | 00 | 00 | 00 | 00 | 00 | 00 | 00 | 00 | 00 | 00 | 00 | 00 | 00 | 00 | 00 | 00 | 00 | 00 | 00 | 00 | 00 | 00 | 00 | 00 | 00 | 00 | 00 | 00 | 00 | 00 | 00 | 00 | 00 | 00 | 00 | 00 | 00 | 00 | 00 | 00 | 00 | 00 | 00 | 00 | 00 | 00 | 00 | 00 | 00 | 00 | 00 | 00 | 00 | 00 | 00 | 00 | 00 | 00
| / | 00 | 00 | 00 | 00 | 00 | 00 | 00 | 00 | 00 | 00 | 00 | 00 | 00 | 00 | 00 | 00 | 00 | 00 | 00 | 00 | 00 | 00 | 00 | 00 | 00 | 00 | 00 | 00 | 00 | 00 | 00 | 00 | 00 | 00 | 00 | 00 | 00 | 00 | 00 | 00 | 00 | 00 | 00 | 00 | 00 | 00 | 00 | 00 | 00 | 00 | 00 | 00 | 00 | 00 | 00 | 00 | 00 | 00 | 00 | 00 | 00 | 00 | 00 | 00
OVERFLOW, zero = 0, cout = 0 | NOP | 8A | 0A | 00 | 00 | 0B | 10 | 00 | 00 | 88 | 0C | 00 | 00 | 09 | 34 | 00 | 00 | 00 | 00 | 00 | 00 | 00 | 00 | 00 | 00 | 00 | 00 | 00 | 00 | 00 | 00 | 00 | 00 | 00 | 00 | 00 | 00 | 00 | 00 | 00 | 00 | 00 | 00 | 00 | 00 | 00 | 00 | 00 | 00 | 00 | 00 | 00 | 00 | 00 | 00 | 00 | 00 | 00 | 00 | 00 | 00 | 00 | 00 | 00 | 00
| HLT | 8A | 0A | 00 | 00 | 0B | 10 | 00 | 00 | 88 | 0C | 00 | 00 | 09 | 34 | 00 | 00 | 8C | 08 | 00 | 00 | 0D | 10 | 00 | 00 | 8C | 0C | 00 | 00 | 0D | 34 | 00 | 00 | 00 | 00 | 00 | 00 | 00 | 00 | 00 | 00 | 00 | 00 | 00 | 00 | 00 | 00 | 00 | 00 | 00 | 00 | 00 | 00 | 00 | 00 | 00 | 00 | 00 | 00 | 00 | 00 | 00 | 00 | 00 | 00
| AND 8 | 8A | 0A | 00 | 00 | 0B | 10 | 00 | 00 | 88 | 0C | 00 | 00 | 09 | 34 | 00 | 00 | 94 | 00 | 00 | A0 | 54 | 00 | 00 | B0 | 15 | 00 | 00 | 50 | 00 | 00 | 00 | 00 | 00 | 00 | 00 | 00 | 00 | 00 | 00 | 00 | 00 | 00 | 00 | 00 | 00 | 00 | 00 | 00 | 00 | 00 | 00 | 00 | 00 | 00 | 00 | 00 | 00 | 00 | 00 | 00 | 00 | 00 | 00 | 00
| OR 8 | 8A | 0A | 00 | 00 | 0B | 10 | 00 | 00 | 88 | 0C | 00 | 00 | 09 | 34 | 00 | 00 | 98 | 00 | 00 | A0 | 58 | 00 | 00 | B0 | 19 | 00 | 00 | 50 | 00 | 00 | 00 | 00 | 00 | 00 | 00 | 00 | 00 | 00 | 00 | 00 | 00 | 00 | 00 | 00 | 00 | 00 | 00 | 00 | 00 | 00 | 00 | 00 | 00 | 00 | 00 | 00 | 00 | 00 | 00 | 00 | 00 | 00 | 00 | 00
| AND 16 | 8A | 0A | 00 | 00 | 0B | 10 | 00 | 00 | 88 | 0C | 00 | 00 | 09 | 34 | 00 | 00 | 94 | 00 | 00 | A0 | 54 | 00 | 00 | B0 | 15 | 00 | 00 | 50 | 94 | 20 | 00 | A4 | 54 | 20 | 00 | B4 | 15 | 20 | 00 | 54 | 00 | 00 | 00 | 00 | 00 | 00 | 00 | 00 | 00 | 00 | 00 | 00 | 00 | 00 | 00 | 00 | 00 | 00 | 00 | 00 | 00 | 00 | 00 | 00
| OR 16 | 8A | 0A | 00 | 00 | 0B | 10 | 00 | 00 | 88 | 0C | 00 | 00 | 09 | 34 | 00 | 00 | 98 | 00 | 00 | A0 | 58 | 00 | 00 | B0 | 19 | 00 | 00 | 50 | 98 | 20 | 00 | A4 | 58 | 20 | 00 | B4 | 19 | 20 | 00 | 54 | 00 | 00 | 00 | 00 | 00 | 00 | 00 | 00 | 00 | 00 | 00 | 00 | 00 | 00 | 00 | 00 | 00 | 00 | 00 | 00 | 00 | 00 | 00 | 00
| SHL 8 | 8A | 0A | 00 | 00 | 0B | 10 | 00 | 00 | 88 | 0C | 00 | 00 | 09 | 34 | 00 | 00 | A8 | 00 | 00 | A0 | 29 | 00 | 00 | 50 | 00 | 00 | 00 | 00 | 00 | 00 | 00 | 00 | 00 | 00 | 00 | 00 | 00 | 00 | 00 | 00 | 00 | 00 | 00 | 00 | 00 | 00 | 00 | 00 | 00 | 00 | 00 | 00 | 00 | 00 | 00 | 00 | 00 | 00 | 00 | 00 | 00 | 00 | 00 | 00
| SHR 8 | 8A | 0A | 00 | 00 | 0B | 10 | 00 | 00 | 88 | 0C | 00 | 00 | 09 | 34 | 00 | 00 | A0 | 00 | 00 | A0 | 21 | 00 | 00 | 50 | 00 | 00 | 00 | 00 | 00 | 00 | 00 | 00 | 00 | 00 | 00 | 00 | 00 | 00 | 00 | 00 | 00 | 00 | 00 | 00 | 00 | 00 | 00 | 00 | 00 | 00 | 00 | 00 | 00 | 00 | 00 | 00 | 00 | 00 | 00 | 00 | 00 | 00 | 00 | 00
| SHRA 8 | 8A | 0A | 00 | 00 | 0B | 10 | 00 | 00 | 88 | 0C | 00 | 00 | 09 | 34 | 00 | 00 | A4 | 00 | 00 | A0 | 25 | 00 | 00 | 50 | 00 | 00 | 00 | 00 | 00 | 00 | 00 | 00 | 00 | 00 | 00 | 00 | 00 | 00 | 00 | 00 | 00 | 00 | 00 | 00 | 00 | 00 | 00 | 00 | 00 | 00 | 00 | 00 | 00 | 00 | 00 | 00 | 00 | 00 | 00 | 00 | 00 | 00 | 00 | 00
| SHL 16 | 8A | 0A | 00 | 00 | 0B | 10 | 00 | 00 | 88 | 0C | 00 | 00 | 09 | 34 | 00 | 00 | A8 | 00 | 00 | A0 | 29 | 00 | 00 | 50 | A8 | 20 | 00 | A4 | 29 | 20 | 00 | 54 | 00 | 00 | 00 | 00 | 00 | 00 | 00 | 00 | 00 | 00 | 00 | 00 | 00 | 00 | 00 | 00 | 00 | 00 | 00 | 00 | 00 | 00 | 00 | 00 | 00 | 00 | 00 | 00 | 00 | 00 | 00 | 00
| SHR 16 | 8A | 0A | 00 | 00 | 0B | 10 | 00 | 00 | 88 | 0C | 00 | 00 | 09 | 34 | 00 | 00 | A0 | 20 | 00 | A4 | 21 | 20 | 00 | 54 | A0 | 00 | 00 | A0 | 21 | 00 | 00 | 50 | 00 | 00 | 00 | 00 | 00 | 00 | 00 | 00 | 00 | 00 | 00 | 00 | 00 | 00 | 00 | 00 | 00 | 00 | 00 | 00 | 00 | 00 | 00 | 00 | 00 | 00 | 00 | 00 | 00 | 00 | 00 | 00
| SHRA 16 | 8A | 0A | 00 | 00 | 0B | 10 | 00 | 00 | 88 | 0C | 00 | 00 | 09 | 34 | 00 | 00 | A4 | 20 | 00 | A4 | 25 | 20 | 00 | 54 | A0 | 00 | 00 | A0 | 21 | 00 | 00 | 50 | 00 | 00 | 00 | 00 | 00 | 00 | 00 | 00 | 00 | 00 | 00 | 00 | 00 | 00 | 00 | 00 | 00 | 00 | 00 | 00 | 00 | 00 | 00 | 00 | 00 | 00 | 00 | 00 | 00 | 00 | 00 | 00
| SHL 32 | 8A | 0A | 00 | 00 | 0B | 10 | 00 | 00 | 88 | 0C | 00 | 00 | 09 | 34 | 00 | 00 | A8 | 00 | 00 | A0 | 29 | 00 | 00 | 50 | A8 | 20 | 00 | A4 | 29 | 20 | 00 | 54 | A8 | 40 | 00 | A8 | 29 | 40 | 00 | 58 | A8 | 60 | 00 | AC | 29 | 60 | 00 | 5C | 00 | 00 | 00 | 00 | 00 | 00 | 00 | 00 | 00 | 00 | 00 | 00 | 00 | 00 | 00 | 00
| SHR 32 | 8A | 0A | 00 | 00 | 0B | 10 | 00 | 00 | 88 | 0C | 00 | 00 | 09 | 34 | 00 | 00 | A0 | 60 | 00 | AC | 21 | 60 | 00 | 5C | A0 | 40 | 00 | A8 | 21 | 40 | 00 | 58 | A0 | 20 | 00 | A4 | 21 | 20 | 00 | 54 | A0 | 00 | 00 | A0 | 21 | 00 | 00 | 50 | 00 | 00 | 00 | 00 | 00 | 00 | 00 | 00 | 00 | 00 | 00 | 00 | 00 | 00 | 00 | 00
| SHRA 32 | 8A | 0A | 00 | 00 | 0B | 10 | 00 | 00 | 88 | 0C | 00 | 00 | 09 | 34 | 00 | 00 | A4 | 60 | 00 | AC | 25 | 60 | 00 | 5C | A0 | 40 | 00 | A8 | 21 | 40 | 00 | 58 | A0 | 20 | 00 | A4 | 21 | 20 | 00 | 54 | A0 | 00 | 00 | A0 | 21 | 00 | 00 | 50 | 00 | 00 | 00 | 00 | 00 | 00 | 00 | 00 | 00 | 00 | 00 | 00 | 00 | 00 | 00 | 00
| ADD 16 | 8A | 0A | 00 | 00 | 0B | 10 | 00 | 00 | 88 | 0C | 00 | 00 | 09 | 34 | 00 | 00 | 80 | 00 | 00 | A0 | 40 | 00 | 00 | B0 | 01 | 00 | 00 | 50 | 80 | 20 | 00 | A4 | 40 | 20 | 00 | B4 | 01 | 20 | 00 | 54 | 00 | 00 | 00 | 00 | 00 | 00 | 00 | 00 | 00 | 00 | 00 | 00 | 00 | 00 | 00 | 00 | 00 | 00 | 00 | 00 | 00 | 00 | 00 | 00
| SUB 16 | 8A | 0A | 00 | 00 | 0B | 10 | 00 | 00 | 88 | 0C | 00 | 00 | 09 | 34 | 00 | 00 | 86 | 00 | 00 | A0 | 46 | 00 | 00 | B0 | 07 | 00 | 00 | 50 | 84 | 20 | 00 | A4 | 44 | 20 | 00 | B4 | 05 | 20 | 00 | 54 | 00 | 00 | 00 | 00 | 00 | 00 | 00 | 00 | 00 | 00 | 00 | 00 | 00 | 00 | 00 | 00 | 00 | 00 | 00 | 00 | 00 | 00 | 00 | 00
| ADD 32 | 8A | 0A | 00 | 00 | 0B | 10 | 00 | 00 | 88 | 0C | 00 | 00 | 09 | 34 | 00 | 00 | 80 | 00 | 00 | A0 | 40 | 00 | 00 | B0 | 01 | 00 | 00 | 50 | 80 | 20 | 00 | A4 | 40 | 20 | 00 | B4 | 01 | 20 | 00 | 54 | 80 | 40 | 00 | A8 | 40 | 40 | 00 | B8 | 01 | 40 | 00 | 58 | 80 | 60 | 00 | AC | 40 | 60 | 00 | BC | 01 | 60 | 00 | 5C
| SUB 32 | 8A | 0A | 00 | 00 | 0B | 10 | 00 | 00 | 88 | 0C | 00 | 00 | 09 | 34 | 00 | 00 | 86 | 00 | 00 | A0 | 46 | 00 | 00 | B0 | 07 | 00 | 00 | 50 | 84 | 20 | 00 | A4 | 44 | 20 | 00 | B4 | 05 | 20 | 00 | 54 | 84 | 40 | 00 | A8 | 44 | 40 | 00 | B8 | 05 | 40 | 00 | 58 | 84 | 60 | 00 | AC | 44 | 60 | 00 | BC | 05 | 60 | 00 | 5C
| LDW 8 | 8A | 0A | 00 | 00 | 0B | 10 | 00 | 00 | 88 | 0C | 00 | 00 | 09 | 34 | 00 | 00 | 00 | 01 | 00 | 03 | 00 | 00 | 80 | 01 | 00 | 00 | 40 | 00 | 00 | 00 | 08 | 50 | 00 | 00 | 00 | 00 | 00 | 00 | 00 | 00 | 00 | 00 | 00 | 00 | 00 | 00 | 00 | 00 | 00 | 00 | 00 | 00 | 00 | 00 | 00 | 00 | 00 | 00 | 00 | 00 | 00 | 00 | 00 | 00
| STW 8 | 8A | 0A | 00 | 00 | 0B | 10 | 00 | 00 | 88 | 0C | 00 | 00 | 09 | 34 | 00 | 00 | 00 | 01 | 00 | 03 | 00 | 00 | 80 | 01 | 00 | 00 | 30 | 90 | 00 | 00 | 00 | 00 | 00 | 00 | 00 | 00 | 00 | 00 | 00 | 00 | 00 | 00 | 00 | 00 | 00 | 00 | 00 | 00 | 00 | 00 | 00 | 00 | 00 | 00 | 00 | 00 | 00 | 00 | 00 | 00 | 00 | 00 | 00 | 00
| LDW 16 | 8A | 0A | 00 | 00 | 0B | 10 | 00 | 00 | 88 | 0C | 00 | 00 | 09 | 34 | 00 | 00 | 80 | 01 | 00 | 03 | 00 | 00 | 80 | 01 | 00 | 00 | 40 | 00 | 00 | 00 | 08 | 50 | 0B | 01 | 00 | 00 | 80 | 00 | 00 | 01 | 00 | 00 | 00 | 00 | 00 | 00 | 40 | 00 | 00 | 00 | 08 | 54 | 00 | 00 | 00 | 00 | 00 | 00 | 00 | 00 | 00 | 00 | 00 | 00
| STW 16 | 8A | 0A | 00 | 00 | 0B | 10 | 00 | 00 | 88 | 0C | 00 | 00 | 09 | 34 | 00 | 00 | 80 | 01 | 00 | 03 | 00 | 00 | 80 | 01 | 00 | 00 | 30 | 90 | 0B | 01 | 00 | 00 | 80 | 00 | 00 | 01 | 00 | 00 | 00 | 00 | 00 | 00 | 30 | 94 | 00 | 00 | 00 | 00 | 00 | 00 | 00 | 00 | 00 | 00 | 00 | 00 | 00 | 00 | 00 | 00 | 00 | 00 | 00 | 00
| ADD 8 | 8A | 0A | 00 | 00 | 0B | 10 | 00 | 00 | 88 | 0C | 00 | 00 | 09 | 34 | 00 | 00 | 80 | 00 | 00 | A0 | 40 | 00 | 00 | B0 | 01 | 00 | 00 | 50 | 00 | 00 | 00 | 00 | 00 | 00 | 00 | 00 | 00 | 00 | 00 | 00 | 00 | 00 | 00 | 00 | 00 | 00 | 00 | 00 | 00 | 00 | 00 | 00 | 00 | 00 | 00 | 00 | 00 | 00 | 00 | 00 | 00 | 00 | 00 | 00
| SUB 8 | 8A | 0A | 00 | 00 | 0B | 10 | 00 | 00 | 88 | 0C | 00 | 00 | 09 | 34 | 00 | 00 | 86 | 00 | 00 | A0 | 46 | 00 | 00 | B0 | 07 | 00 | 00 | 50 | 00 | 00 | 00 | 00 | 00 | 00 | 00 | 00 | 00 | 00 | 00 | 00 | 00 | 00 | 00 | 00 | 00 | 00 | 00 | 00 | 00 | 00 | 00 | 00 | 00 | 00 | 00 | 00 | 00 | 00 | 00 | 00 | 00 | 00 | 00 | 00
| BRZ 8 | 8A | 0A | 00 | 00 | 0B | 10 | 00 | 00 | 88 | 0C | 00 | 00 | 09 | 34 | 00 | 00 | 88 | 00 | 00 | 90 | 09 | 00 | 00 | 00 | 00 | 00 | 00 | 00 | 00 | 00 | 00 | 00 | 00 | 00 | 00 | 00 | 00 | 00 | 00 | 00 | 00 | 00 | 00 | 00 | 00 | 00 | 00 | 00 | 00 | 00 | 00 | 00 | 00 | 00 | 00 | 00 | 00 | 00 | 00 | 00 | 00 | 00 | 00 | 00
| BRG 8 | 8A | 0A | 00 | 00 | 0B | 10 | 00 | 00 | 88 | 0C | 00 | 00 | 09 | 34 | 00 | 00 | 88 | 00 | 00 | 90 | 09 | 00 | 00 | 00 | 29 | 00 | 00 | 00 | 00 | 10 | 00 | 03 | 00 | 14 | 00 | 02 | 00 | 00 | 00 | 00 | 00 | 00 | 00 | 00 | 00 | 00 | 00 | 00 | 00 | 00 | 00 | 00 | 00 | 00 | 00 | 00 | 00 | 00 | 00 | 00 | 00 | 00 | 00 | 00
| BRGE 8 | 8A | 0A | 00 | 00 | 0B | 10 | 00 | 00 | 88 | 0C | 00 | 00 | 09 | 34 | 00 | 00 | 88 | 00 | 00 | 90 | 09 | 00 | 00 | 00 | 29 | 00 | 00 | 00 | 00 | 10 | 00 | 03 | 00 | 14 | 00 | 02 | 00 | 00 | 00 | 00 | 00 | 00 | 00 | 00 | 00 | 00 | 00 | 00 | 00 | 00 | 00 | 00 | 00 | 00 | 00 | 00 | 00 | 00 | 00 | 00 | 00 | 00 | 00 | 00
| BRL 8 | 8A | 0A | 00 | 00 | 0B | 10 | 00 | 00 | 88 | 0C | 00 | 00 | 09 | 34 | 00 | 00 | 88 | 00 | 00 | 90 | 09 | 00 | 00 | 00 | 29 | 00 | 00 | 00 | 00 | 00 | 00 | 00 | 00 | 00 | 00 | 00 | 00 | 00 | 00 | 00 | 00 | 00 | 00 | 00 | 00 | 00 | 00 | 00 | 00 | 00 | 00 | 00 | 00 | 00 | 00 | 00 | 00 | 00 | 00 | 00 | 00 | 00 | 00 | 00
| BRLE 8 | 8A | 0A | 00 | 00 | 0B | 10 | 00 | 00 | 88 | 0C | 00 | 00 | 09 | 34 | 00 | 00 | 88 | 00 | 00 | 90 | 09 | 00 | 00 | 00 | 29 | 00 | 00 | 00 | 00 | 00 | 00 | 00 | 00 | 00 | 00 | 00 | 00 | 00 | 00 | 00 | 00 | 00 | 00 | 00 | 00 | 00 | 00 | 00 | 00 | 00 | 00 | 00 | 00 | 00 | 00 | 00 | 00 | 00 | 00 | 00 | 00 | 00 | 00 | 00
| BRZ 16 | 8A | 0A | 00 | 00 | 0B | 10 | 00 | 00 | 88 | 0C | 00 | 00 | 09 | 34 | 00 | 00 | 88 | 00 | 00 | 90 | 09 | 00 | 00 | 00 | 00 | 00 | 00 | 00 | 00 | 00 | 00 | 00 | 00 | 00 | 00 | 00 | 00 | 00 | 00 | 00 | 00 | 00 | 00 | 00 | 00 | 00 | 00 | 00 | 00 | 00 | 00 | 00 | 00 | 00 | 00 | 00 | 00 | 00 | 00 | 00 | 00 | 00 | 00 | 00
| BRG 16 | 8A | 0A | 00 | 00 | 0B | 10 | 00 | 00 | 88 | 0C | 00 | 00 | 09 | 34 | 00 | 00 | 88 | 20 | 00 | 94 | 09 | 20 | 00 | 00 | 00 | 00 | 00 | 00 | 29 | 20 | 00 | 00 | 00 | 10 | 00 | 03 | 00 | 14 | 00 | 02 | 00 | 00 | 00 | 00 | 00 | 00 | 00 | 00 | 00 | 00 | 00 | 00 | 00 | 00 | 00 | 00 | 00 | 00 | 00 | 00 | 00 | 00 | 00 | 00
| BRGE 16 | 8A | 0A | 00 | 00 | 0B | 10 | 00 | 00 | 88 | 0C | 00 | 00 | 09 | 34 | 00 | 00 | 88 | 20 | 00 | 94 | 09 | 20 | 00 | 00 | 29 | 20 | 00 | 00 | 00 | 10 | 00 | 03 | 00 | 14 | 00 | 02 | 00 | 00 | 00 | 00 | 00 | 00 | 00 | 00 | 00 | 00 | 00 | 00 | 00 | 00 | 00 | 00 | 00 | 00 | 00 | 00 | 00 | 00 | 00 | 00 | 00 | 00 | 00 | 00
| BRL 16 | 8A | 0A | 00 | 00 | 0B | 10 | 00 | 00 | 88 | 0C | 00 | 00 | 09 | 34 | 00 | 00 | 88 | 20 | 00 | 94 | 09 | 20 | 00 | 00 | 29 | 20 | 00 | 00 | 00 | 00 | 00 | 00 | 00 | 00 | 00 | 00 | 00 | 00 | 00 | 00 | 00 | 00 | 00 | 00 | 00 | 00 | 00 | 00 | 00 | 00 | 00 | 00 | 00 | 00 | 00 | 00 | 00 | 00 | 00 | 00 | 00 | 00 | 00 | 00
| BRLE 16 | 8A | 0A | 00 | 00 | 0B | 10 | 00 | 00 | 88 | 0C | 00 | 00 | 09 | 34 | 00 | 00 | 88 | 20 | 00 | 94 | 09 | 20 | 00 | 00 | 00 | 00 | 00 | 00 | 29 | 20 | 00 | 00 | 00 | 00 | 00 | 00 | 00 | 00 | 00 | 00 | 00 | 00 | 00 | 00 | 00 | 00 | 00 | 00 | 00 | 00 | 00 | 00 | 00 | 00 | 00 | 00 | 00 | 00 | 00 | 00 | 00 | 00 | 00 | 00
| BRZ 32 | 8A | 0A | 00 | 00 | 0B | 10 | 00 | 00 | 88 | 0C | 00 | 00 | 09 | 34 | 00 | 00 | 88 | 00 | 00 | 90 | 09 | 00 | 00 | 00 | 00 | 00 | 00 | 00 | 00 | 00 | 00 | 00 | 00 | 00 | 00 | 00 | 00 | 00 | 00 | 00 | 00 | 00 | 00 | 00 | 00 | 00 | 00 | 00 | 00 | 00 | 00 | 00 | 00 | 00 | 00 | 00 | 00 | 00 | 00 | 00 | 00 | 00 | 00 | 00
| BRG 32 | 8A | 0A | 00 | 00 | 0B | 10 | 00 | 00 | 88 | 0C | 00 | 00 | 09 | 34 | 00 | 00 | 88 | 60 | 00 | 9C | 09 | 60 | 00 | 00 | 00 | 00 | 00 | 00 | 29 | 60 | 00 | 00 | 00 | 00 | 00 | 00 | 00 | 00 | 00 | 00 | 00 | 00 | 00 | 00 | 00 | 00 | 00 | 00 | 00 | 10 | 00 | 03 | 00 | 14 | 00 | 02 | 00 | 00 | 00 | 00 | 00 | 00 | 00 | 00
| BRGE 32 | 8A | 0A | 00 | 00 | 0B | 10 | 00 | 00 | 88 | 0C | 00 | 00 | 09 | 34 | 00 | 00 | 88 | 60 | 00 | 9C | 09 | 60 | 00 | 00 | 29 | 60 | 00 | 00 | 00 | 10 | 00 | 03 | 00 | 14 | 00 | 02 | 00 | 00 | 00 | 00 | 00 | 00 | 00 | 00 | 00 | 00 | 00 | 00 | 00 | 00 | 00 | 00 | 00 | 00 | 00 | 00 | 00 | 00 | 00 | 00 | 00 | 00 | 00 | 00
| BRL 32 | 8A | 0A | 00 | 00 | 0B | 10 | 00 | 00 | 88 | 0C | 00 | 00 | 09 | 34 | 00 | 00 | 88 | 60 | 00 | 9C | 09 | 60 | 00 | 00 | 29 | 60 | 00 | 00 | 00 | 00 | 00 | 00 | 00 | 00 | 00 | 00 | 00 | 00 | 00 | 00 | 00 | 00 | 00 | 00 | 00 | 00 | 00 | 00 | 00 | 00 | 00 | 00 | 00 | 00 | 00 | 00 | 00 | 00 | 00 | 00 | 00 | 00 | 00 | 00
| BRLE 32 | 8A | 0A | 00 | 00 | 0B | 10 | 00 | 00 | 88 | 0C | 00 | 00 | 09 | 34 | 00 | 00 | 88 | 60 | 00 | 9C | 09 | 60 | 00 | 00 | 00 | 00 | 00 | 00 | 29 | 60 | 00 | 00 | 00 | 00 | 00 | 00 | 00 | 00 | 00 | 00 | 00 | 00 | 00 | 00 | 00 | 00 | 00 | 00 | 00 | 00 | 00 | 00 | 00 | 00 | 00 | 00 | 00 | 00 | 00 | 00 | 00 | 00 | 00 | 00
| MOV 8 | 8A | 0A | 00 | 00 | 0B | 10 | 00 | 00 | 88 | 0C | 00 | 00 | 09 | 34 | 00 | 00 | 80 | 00 | 00 | A0 | 09 | 00 | 00 | 00 | 00 | 80 | 00 | 50 | 00 | 00 | 00 | 00 | 00 | 00 | 00 | 00 | 00 | 00 | 00 | 00 | 00 | 00 | 00 | 00 | 00 | 00 | 00 | 00 | 00 | 00 | 00 | 00 | 00 | 00 | 00 | 00 | 00 | 00 | 00 | 00 | 00 | 00 | 00 | 00
| MOVI 8 | 8A | 0A | 00 | 00 | 0B | 10 | 00 | 00 | 88 | 0C | 00 | 00 | 09 | 34 | 00 | 00 | 00 | 00 | 00 | 52 | 00 | 00 | 00 | 00 | 00 | 00 | 00 | 00 | 00 | 00 | 00 | 00 | 00 | 00 | 00 | 00 | 00 | 00 | 00 | 00 | 00 | 00 | 00 | 00 | 00 | 00 | 00 | 00 | 00 | 00 | 00 | 00 | 00 | 00 | 00 | 00 | 00 | 00 | 00 | 00 | 00 | 00 | 00 | 00
| MOV 16 | 8A | 0A | 00 | 00 | 0B | 10 | 00 | 00 | 88 | 0C | 00 | 00 | 09 | 34 | 00 | 00 | 80 | 00 | 00 | A0 | 09 | 00 | 00 | 00 | 80 | 00 | 00 | A4 | 09 | 20 | 00 | 00 | 00 | 80 | 00 | 50 | 00 | A0 | 00 | 54 | 00 | 00 | 00 | 00 | 00 | 00 | 00 | 00 | 00 | 00 | 00 | 00 | 00 | 00 | 00 | 00 | 00 | 00 | 00 | 00 | 00 | 00 | 00 | 00
| MOVI 16 | 8A | 0A | 00 | 00 | 0B | 10 | 00 | 00 | 88 | 0C | 00 | 00 | 09 | 34 | 00 | 00 | 00 | 00 | 00 | 53 | 00 | 00 | 00 | 56 | 00 | 00 | 00 | 00 | 00 | 00 | 00 | 00 | 00 | 00 | 00 | 00 | 00 | 00 | 00 | 00 | 00 | 00 | 00 | 00 | 00 | 00 | 00 | 00 | 00 | 00 | 00 | 00 | 00 | 00 | 00 | 00 | 00 | 00 | 00 | 00 | 00 | 00 | 00 | 00
| MOV 32 | 8A | 0A | 00 | 00 | 0B | 10 | 00 | 00 | 88 | 0C | 00 | 00 | 09 | 34 | 00 | 00 | 80 | 00 | 00 | A0 | 09 | 00 | 00 | 00 | 80 | 00 | 00 | A4 | 09 | 20 | 00 | 00 | 80 | 00 | 00 | A8 | 09 | 40 | 00 | 00 | 80 | 00 | 00 | AC | 09 | 60 | 00 | 00 | 00 | 80 | 00 | 50 | 00 | A0 | 00 | 54 | 00 | C0 | 00 | 58 | 00 | E0 | 00 | 5C
| ADDI 8 | 8A | 0A | 00 | 00 | 0B | 10 | 00 | 00 | 88 | 0C | 00 | 00 | 09 | 34 | 00 | 00 | 80 | 00 | 00 | A0 | 40 | 00 | 00 | 03 | 01 | 00 | 00 | 50 | 00 | 00 | 00 | 00 | 00 | 00 | 00 | 00 | 00 | 00 | 00 | 00 | 00 | 00 | 00 | 00 | 00 | 00 | 00 | 00 | 00 | 00 | 00 | 00 | 00 | 00 | 00 | 00 | 00 | 00 | 00 | 00 | 00 | 00 | 00 | 00
| SUBI 8 | 8A | 0A | 00 | 00 | 0B | 10 | 00 | 00 | 88 | 0C | 00 | 00 | 09 | 34 | 00 | 00 | 86 | 00 | 00 | A0 | 46 | 00 | 00 | 03 | 07 | 00 | 00 | 50 | 00 | 00 | 00 | 00 | 00 | 00 | 00 | 00 | 00 | 00 | 00 | 00 | 00 | 00 | 00 | 00 | 00 | 00 | 00 | 00 | 00 | 00 | 00 | 00 | 00 | 00 | 00 | 00 | 00 | 00 | 00 | 00 | 00 | 00 | 00 | 00
| ADDSP | 8A | 0A | 00 | 00 | 0B | 10 | 00 | 00 | 88 | 0C | 00 | 00 | 09 | 34 | 00 | 00 | 80 | 00 | 02 | 00 | 40 | 00 | 00 | 02 | 01 | 00 | 00 | 00 | 80 | 00 | 03 | 00 | 09 | 20 | 00 | 00 | 00 | 80 | 04 | 00 | 00 | A0 | 05 | 00 | 00 | 00 | 00 | 00 | 00 | 00 | 00 | 00 | 00 | 00 | 00 | 00 | 00 | 00 | 00 | 00 | 00 | 00 | 00 | 00
| SUBSP | 8A | 0A | 00 | 00 | 0B | 10 | 00 | 00 | 88 | 0C | 00 | 00 | 09 | 34 | 00 | 00 | 80 | 00 | 02 | 00 | 40 | 00 | 00 | 02 | 07 | 00 | 00 | 00 | 80 | 00 | 03 | 00 | 40 | 00 | 00 | 03 | 05 | 20 | 00 | 00 | 00 | 80 | 04 | 00 | 00 | A0 | 05 | 00 | 00 | 00 | 00 | 00 | 00 | 00 | 00 | 00 | 00 | 00 | 00 | 00 | 00 | 00 | 00 | 00
| MOVSP | 8A | 0A | 00 | 00 | 0B | 10 | 00 | 00 | 88 | 0C | 00 | 00 | 09 | 34 | 00 | 00 | 00 | 00 | 02 | 50 | 00 | 00 | 03 | 54 | 00 | 00 | 00 | 00 | 00 | 00 | 00 | 00 | 00 | 00 | 00 | 00 | 00 | 00 | 00 | 00 | 00 | 00 | 00 | 00 | 00 | 00 | 00 | 00 | 00 | 00 | 00 | 00 | 00 | 00 | 00 | 00 | 00 | 00 | 00 | 00 | 00 | 00 | 00 | 00
| RESSP | 8A | 0A | 00 | 00 | 0B | 10 | 00 | 00 | 88 | 0C | 00 | 00 | 09 | 34 | 00 | 00 | 00 | 00 | 04 | 03 | 00 | 00 | 05 | 03 | 00 | 00 | 00 | 00 | 00 | 00 | 00 | 00 | 00 | 00 | 00 | 00 | 00 | 00 | 00 | 00 | 00 | 00 | 00 | 00 | 00 | 00 | 00 | 00 | 00 | 00 | 00 | 00 | 00 | 00 | 00 | 00 | 00 | 00 | 00 | 00 | 00 | 00 | 00 | 00
| LDWSP 8 | 8A | 0A | 00 | 00 | 0B | 10 | 00 | 00 | 88 | 0C | 00 | 00 | 09 | 34 | 00 | 00 | 00 | 01 | 02 | 00 | 00 | 00 | 83 | 00 | 00 | 00 | 40 | 00 | 00 | 00 | 08 | 50 | 00 | 00 | 00 | 00 | 00 | 00 | 00 | 00 | 00 | 00 | 00 | 00 | 00 | 00 | 00 | 00 | 00 | 00 | 00 | 00 | 00 | 00 | 00 | 00 | 00 | 00 | 00 | 00 | 00 | 00 | 00 | 00
| STWSP 8 | 8A | 0A | 00 | 00 | 0B | 10 | 00 | 00 | 88 | 0C | 00 | 00 | 09 | 34 | 00 | 00 | 00 | 01 | 02 | 00 | 00 | 00 | 83 | 00 | 00 | 00 | 10 | 90 | 00 | 00 | 20 | 00 | 00 | 00 | 00 | 00 | 00 | 00 | 00 | 00 | 00 | 00 | 00 | 00 | 00 | 00 | 00 | 00 | 00 | 00 | 00 | 00 | 00 | 00 | 00 | 00 | 00 | 00 | 00 | 00 | 00 | 00 | 00 | 00
| LDWSP 16 | 8A | 0A | 00 | 00 | 0B | 10 | 00 | 00 | 88 | 0C | 00 | 00 | 09 | 34 | 00 | 00 | 80 | 01 | 02 | 00 | 00 | 00 | 83 | 00 | 00 | 00 | 40 | 00 | 00 | 00 | 08 | 50 | 0B | 01 | 00 | 00 | 00 | 00 | 00 | 00 | 00 | 00 | 00 | 00 | 00 | 00 | 40 | 00 | 00 | 00 | 08 | 54 | 00 | 00 | 00 | 00 | 00 | 00 | 00 | 00 | 00 | 00 | 00 | 00
| STWSP 16 | 8A | 0A | 00 | 00 | 0B | 10 | 00 | 00 | 88 | 0C | 00 | 00 | 09 | 34 | 00 | 00 | 80 | 01 | 02 | 00 | 00 | 00 | 83 | 00 | 00 | 00 | 10 | 90 | 00 | 00 | 20 | 00 | 0B | 01 | 00 | 00 | 00 | 00 | 00 | 00 | 00 | 00 | 00 | 00 | 00 | 00 | 10 | 94 | 00 | 00 | 20 | 00 | 00 | 00 | 00 | 00 | 00 | 00 | 00 | 00 | 00 | 00 | 00 | 00
| JMP | 8A | 0A | 00 | 00 | 0B | 10 | 00 | 00 | 88 | 0C | 00 | 00 | 09 | 34 | 00 | 00 | 00 | 10 | 00 | 03 | 00 | 14 | 00 | 02 | 00 | 00 | 00 | 00 | 00 | 00 | 00 | 00 | 00 | 00 | 00 | 00 | 00 | 00 | 00 | 00 | 00 | 00 | 00 | 00 | 00 | 00 | 00 | 00 | 00 | 00 | 00 | 00 | 00 | 00 | 00 | 00 | 00 | 00 | 00 | 00 | 00 | 00 | 00 | 00
| / | 00 | 00 | 00 | 00 | 00 | 00 | 00 | 00 | 00 | 00 | 00 | 00 | 00 | 00 | 00 | 00 | 00 | 00 | 00 | 00 | 00 | 00 | 00 | 00 | 00 | 00 | 00 | 00 | 00 | 00 | 00 | 00 | 00 | 00 | 00 | 00 | 00 | 00 | 00 | 00 | 00 | 00 | 00 | 00 | 00 | 00 | 00 | 00 | 00 | 00 | 00 | 00 | 00 | 00 | 00 | 00 | 00 | 00 | 00 | 00 | 00 | 00 | 00 | 00
| / | 00 | 00 | 00 | 00 | 00 | 00 | 00 | 00 | 00 | 00 | 00 | 00 | 00 | 00 | 00 | 00 | 00 | 00 | 00 | 00 | 00 | 00 | 00 | 00 | 00 | 00 | 00 | 00 | 00 | 00 | 00 | 00 | 00 | 00 | 00 | 00 | 00 | 00 | 00 | 00 | 00 | 00 | 00 | 00 | 00 | 00 | 00 | 00 | 00 | 00 | 00 | 00 | 00 | 00 | 00 | 00 | 00 | 00 | 00 | 00 | 00 | 00 | 00 | 00
| / | 00 | 00 | 00 | 00 | 00 | 00 | 00 | 00 | 00 | 00 | 00 | 00 | 00 | 00 | 00 | 00 | 00 | 00 | 00 | 00 | 00 | 00 | 00 | 00 | 00 | 00 | 00 | 00 | 00 | 00 | 00 | 00 | 00 | 00 | 00 | 00 | 00 | 00 | 00 | 00 | 00 | 00 | 00 | 00 | 00 | 00 | 00 | 00 | 00 | 00 | 00 | 00 | 00 | 00 | 00 | 00 | 00 | 00 | 00 | 00 | 00 | 00 | 00 | 00
| / | 00 | 00 | 00 | 00 | 00 | 00 | 00 | 00 | 00 | 00 | 00 | 00 | 00 | 00 | 00 | 00 | 00 | 00 | 00 | 00 | 00 | 00 | 00 | 00 | 00 | 00 | 00 | 00 | 00 | 00 | 00 | 00 | 00 | 00 | 00 | 00 | 00 | 00 | 00 | 00 | 00 | 00 | 00 | 00 | 00 | 00 | 00 | 00 | 00 | 00 | 00 | 00 | 00 | 00 | 00 | 00 | 00 | 00 | 00 | 00 | 00 | 00 | 00 | 00
| / | 00 | 00 | 00 | 00 | 00 | 00 | 00 | 00 | 00 | 00 | 00 | 00 | 00 | 00 | 00 | 00 | 00 | 00 | 00 | 00 | 00 | 00 | 00 | 00 | 00 | 00 | 00 | 00 | 00 | 00 | 00 | 00 | 00 | 00 | 00 | 00 | 00 | 00 | 00 | 00 | 00 | 00 | 00 | 00 | 00 | 00 | 00 | 00 | 00 | 00 | 00 | 00 | 00 | 00 | 00 | 00 | 00 | 00 | 00 | 00 | 00 | 00 | 00 | 00
| / | 00 | 00 | 00 | 00 | 00 | 00 | 00 | 00 | 00 | 00 | 00 | 00 | 00 | 00 | 00 | 00 | 00 | 00 | 00 | 00 | 00 | 00 | 00 | 00 | 00 | 00 | 00 | 00 | 00 | 00 | 00 | 00 | 00 | 00 | 00 | 00 | 00 | 00 | 00 | 00 | 00 | 00 | 00 | 00 | 00 | 00 | 00 | 00 | 00 | 00 | 00 | 00 | 00 | 00 | 00 | 00 | 00 | 00 | 00 | 00 | 00 | 00 | 00 | 00
| / | 00 | 00 | 00 | 00 | 00 | 00 | 00 | 00 | 00 | 00 | 00 | 00 | 00 | 00 | 00 | 00 | 00 | 00 | 00 | 00 | 00 | 00 | 00 | 00 | 00 | 00 | 00 | 00 | 00 | 00 | 00 | 00 | 00 | 00 | 00 | 00 | 00 | 00 | 00 | 00 | 00 | 00 | 00 | 00 | 00 | 00 | 00 | 00 | 00 | 00 | 00 | 00 | 00 | 00 | 00 | 00 | 00 | 00 | 00 | 00 | 00 | 00 | 00 | 00
| / | 00 | 00 | 00 | 00 | 00 | 00 | 00 | 00 | 00 | 00 | 00 | 00 | 00 | 00 | 00 | 00 | 00 | 00 | 00 | 00 | 00 | 00 | 00 | 00 | 00 | 00 | 00 | 00 | 00 | 00 | 00 | 00 | 00 | 00 | 00 | 00 | 00 | 00 | 00 | 00 | 00 | 00 | 00 | 00 | 00 | 00 | 00 | 00 | 00 | 00 | 00 | 00 | 00 | 00 | 00 | 00 | 00 | 00 | 00 | 00 | 00 | 00 | 00 | 00
OVERFLOW, zero = 0, cout = 1 | NOP | 8A | 0A | 00 | 00 | 0B | 10 | 00 | 00 | 8A | 0C | 00 | 00 | 0B | 34 | 00 | 00 | 00 | 00 | 00 | 00 | 00 | 00 | 00 | 00 | 00 | 00 | 00 | 00 | 00 | 00 | 00 | 00 | 00 | 00 | 00 | 00 | 00 | 00 | 00 | 00 | 00 | 00 | 00 | 00 | 00 | 00 | 00 | 00 | 00 | 00 | 00 | 00 | 00 | 00 | 00 | 00 | 00 | 00 | 00 | 00 | 00 | 00 | 00 | 00
| HLT | 8A | 0A | 00 | 00 | 0B | 10 | 00 | 00 | 8A | 0C | 00 | 00 | 0B | 34 | 00 | 00 | 8C | 08 | 00 | 00 | 0D | 10 | 00 | 00 | 8E | 0C | 00 | 00 | 0F | 34 | 00 | 00 | 00 | 00 | 00 | 00 | 00 | 00 | 00 | 00 | 00 | 00 | 00 | 00 | 00 | 00 | 00 | 00 | 00 | 00 | 00 | 00 | 00 | 00 | 00 | 00 | 00 | 00 | 00 | 00 | 00 | 00 | 00 | 00
| AND 8 | 8A | 0A | 00 | 00 | 0B | 10 | 00 | 00 | 8A | 0C | 00 | 00 | 0B | 34 | 00 | 00 | 94 | 00 | 00 | A0 | 54 | 00 | 00 | B0 | 15 | 00 | 00 | 50 | 00 | 00 | 00 | 00 | 00 | 00 | 00 | 00 | 00 | 00 | 00 | 00 | 00 | 00 | 00 | 00 | 00 | 00 | 00 | 00 | 00 | 00 | 00 | 00 | 00 | 00 | 00 | 00 | 00 | 00 | 00 | 00 | 00 | 00 | 00 | 00
| OR 8 | 8A | 0A | 00 | 00 | 0B | 10 | 00 | 00 | 8A | 0C | 00 | 00 | 0B | 34 | 00 | 00 | 98 | 00 | 00 | A0 | 58 | 00 | 00 | B0 | 19 | 00 | 00 | 50 | 00 | 00 | 00 | 00 | 00 | 00 | 00 | 00 | 00 | 00 | 00 | 00 | 00 | 00 | 00 | 00 | 00 | 00 | 00 | 00 | 00 | 00 | 00 | 00 | 00 | 00 | 00 | 00 | 00 | 00 | 00 | 00 | 00 | 00 | 00 | 00
| AND 16 | 8A | 0A | 00 | 00 | 0B | 10 | 00 | 00 | 8A | 0C | 00 | 00 | 0B | 34 | 00 | 00 | 94 | 00 | 00 | A0 | 54 | 00 | 00 | B0 | 15 | 00 | 00 | 50 | 94 | 20 | 00 | A4 | 54 | 20 | 00 | B4 | 15 | 20 | 00 | 54 | 00 | 00 | 00 | 00 | 00 | 00 | 00 | 00 | 00 | 00 | 00 | 00 | 00 | 00 | 00 | 00 | 00 | 00 | 00 | 00 | 00 | 00 | 00 | 00
| OR 16 | 8A | 0A | 00 | 00 | 0B | 10 | 00 | 00 | 8A | 0C | 00 | 00 | 0B | 34 | 00 | 00 | 98 | 00 | 00 | A0 | 58 | 00 | 00 | B0 | 19 | 00 | 00 | 50 | 98 | 20 | 00 | A4 | 58 | 20 | 00 | B4 | 19 | 20 | 00 | 54 | 00 | 00 | 00 | 00 | 00 | 00 | 00 | 00 | 00 | 00 | 00 | 00 | 00 | 00 | 00 | 00 | 00 | 00 | 00 | 00 | 00 | 00 | 00 | 00
| SHL 8 | 8A | 0A | 00 | 00 | 0B | 10 | 00 | 00 | 8A | 0C | 00 | 00 | 0B | 34 | 00 | 00 | A8 | 00 | 00 | A0 | 29 | 00 | 00 | 50 | 00 | 00 | 00 | 00 | 00 | 00 | 00 | 00 | 00 | 00 | 00 | 00 | 00 | 00 | 00 | 00 | 00 | 00 | 00 | 00 | 00 | 00 | 00 | 00 | 00 | 00 | 00 | 00 | 00 | 00 | 00 | 00 | 00 | 00 | 00 | 00 | 00 | 00 | 00 | 00
| SHR 8 | 8A | 0A | 00 | 00 | 0B | 10 | 00 | 00 | 8A | 0C | 00 | 00 | 0B | 34 | 00 | 00 | A0 | 00 | 00 | A0 | 21 | 00 | 00 | 50 | 00 | 00 | 00 | 00 | 00 | 00 | 00 | 00 | 00 | 00 | 00 | 00 | 00 | 00 | 00 | 00 | 00 | 00 | 00 | 00 | 00 | 00 | 00 | 00 | 00 | 00 | 00 | 00 | 00 | 00 | 00 | 00 | 00 | 00 | 00 | 00 | 00 | 00 | 00 | 00
| SHRA 8 | 8A | 0A | 00 | 00 | 0B | 10 | 00 | 00 | 8A | 0C | 00 | 00 | 0B | 34 | 00 | 00 | A4 | 00 | 00 | A0 | 25 | 00 | 00 | 50 | 00 | 00 | 00 | 00 | 00 | 00 | 00 | 00 | 00 | 00 | 00 | 00 | 00 | 00 | 00 | 00 | 00 | 00 | 00 | 00 | 00 | 00 | 00 | 00 | 00 | 00 | 00 | 00 | 00 | 00 | 00 | 00 | 00 | 00 | 00 | 00 | 00 | 00 | 00 | 00
| SHL 16 | 8A | 0A | 00 | 00 | 0B | 10 | 00 | 00 | 8A | 0C | 00 | 00 | 0B | 34 | 00 | 00 | A8 | 00 | 00 | A0 | 29 | 00 | 00 | 50 | AA | 20 | 00 | A4 | 2B | 20 | 00 | 54 | 00 | 00 | 00 | 00 | 00 | 00 | 00 | 00 | 00 | 00 | 00 | 00 | 00 | 00 | 00 | 00 | 00 | 00 | 00 | 00 | 00 | 00 | 00 | 00 | 00 | 00 | 00 | 00 | 00 | 00 | 00 | 00
| SHR 16 | 8A | 0A | 00 | 00 | 0B | 10 | 00 | 00 | 8A | 0C | 00 | 00 | 0B | 34 | 00 | 00 | A0 | 20 | 00 | A4 | 21 | 20 | 00 | 54 | A2 | 00 | 00 | A0 | 23 | 00 | 00 | 50 | 00 | 00 | 00 | 00 | 00 | 00 | 00 | 00 | 00 | 00 | 00 | 00 | 00 | 00 | 00 | 00 | 00 | 00 | 00 | 00 | 00 | 00 | 00 | 00 | 00 | 00 | 00 | 00 | 00 | 00 | 00 | 00
| SHRA 16 | 8A | 0A | 00 | 00 | 0B | 10 | 00 | 00 | 8A | 0C | 00 | 00 | 0B | 34 | 00 | 00 | A4 | 20 | 00 | A4 | 25 | 20 | 00 | 54 | A2 | 00 | 00 | A0 | 23 | 00 | 00 | 50 | 00 | 00 | 00 | 00 | 00 | 00 | 00 | 00 | 00 | 00 | 00 | 00 | 00 | 00 | 00 | 00 | 00 | 00 | 00 | 00 | 00 | 00 | 00 | 00 | 00 | 00 | 00 | 00 | 00 | 00 | 00 | 00
| SHL 32 | 8A | 0A | 00 | 00 | 0B | 10 | 00 | 00 | 8A | 0C | 00 | 00 | 0B | 34 | 00 | 00 | A8 | 00 | 00 | A0 | 29 | 00 | 00 | 50 | AA | 20 | 00 | A4 | 2B | 20 | 00 | 54 | AA | 40 | 00 | A8 | 2B | 40 | 00 | 58 | AA | 60 | 00 | AC | 2B | 60 | 00 | 5C | 00 | 00 | 00 | 00 | 00 | 00 | 00 | 00 | 00 | 00 | 00 | 00 | 00 | 00 | 00 | 00
| SHR 32 | 8A | 0A | 00 | 00 | 0B | 10 | 00 | 00 | 8A | 0C | 00 | 00 | 0B | 34 | 00 | 00 | A0 | 60 | 00 | AC | 21 | 60 | 00 | 5C | A2 | 40 | 00 | A8 | 23 | 40 | 00 | 58 | A2 | 20 | 00 | A4 | 23 | 20 | 00 | 54 | A2 | 00 | 00 | A0 | 23 | 00 | 00 | 50 | 00 | 00 | 00 | 00 | 00 | 00 | 00 | 00 | 00 | 00 | 00 | 00 | 00 | 00 | 00 | 00
| SHRA 32 | 8A | 0A | 00 | 00 | 0B | 10 | 00 | 00 | 8A | 0C | 00 | 00 | 0B | 34 | 00 | 00 | A4 | 60 | 00 | AC | 25 | 60 | 00 | 5C | A2 | 40 | 00 | A8 | 23 | 40 | 00 | 58 | A2 | 20 | 00 | A4 | 23 | 20 | 00 | 54 | A2 | 00 | 00 | A0 | 23 | 00 | 00 | 50 | 00 | 00 | 00 | 00 | 00 | 00 | 00 | 00 | 00 | 00 | 00 | 00 | 00 | 00 | 00 | 00
| ADD 16 | 8A | 0A | 00 | 00 | 0B | 10 | 00 | 00 | 8A | 0C | 00 | 00 | 0B | 34 | 00 | 00 | 80 | 00 | 00 | A0 | 40 | 00 | 00 | B0 | 01 | 00 | 00 | 50 | 82 | 20 | 00 | A4 | 42 | 20 | 00 | B4 | 03 | 20 | 00 | 54 | 00 | 00 | 00 | 00 | 00 | 00 | 00 | 00 | 00 | 00 | 00 | 00 | 00 | 00 | 00 | 00 | 00 | 00 | 00 | 00 | 00 | 00 | 00 | 00
| SUB 16 | 8A | 0A | 00 | 00 | 0B | 10 | 00 | 00 | 8A | 0C | 00 | 00 | 0B | 34 | 00 | 00 | 86 | 00 | 00 | A0 | 46 | 00 | 00 | B0 | 07 | 00 | 00 | 50 | 86 | 20 | 00 | A4 | 46 | 20 | 00 | B4 | 07 | 20 | 00 | 54 | 00 | 00 | 00 | 00 | 00 | 00 | 00 | 00 | 00 | 00 | 00 | 00 | 00 | 00 | 00 | 00 | 00 | 00 | 00 | 00 | 00 | 00 | 00 | 00
| ADD 32 | 8A | 0A | 00 | 00 | 0B | 10 | 00 | 00 | 8A | 0C | 00 | 00 | 0B | 34 | 00 | 00 | 80 | 00 | 00 | A0 | 40 | 00 | 00 | B0 | 01 | 00 | 00 | 50 | 82 | 20 | 00 | A4 | 42 | 20 | 00 | B4 | 03 | 20 | 00 | 54 | 82 | 40 | 00 | A8 | 42 | 40 | 00 | B8 | 03 | 40 | 00 | 58 | 82 | 60 | 00 | AC | 42 | 60 | 00 | BC | 03 | 60 | 00 | 5C
| SUB 32 | 8A | 0A | 00 | 00 | 0B | 10 | 00 | 00 | 8A | 0C | 00 | 00 | 0B | 34 | 00 | 00 | 86 | 00 | 00 | A0 | 46 | 00 | 00 | B0 | 07 | 00 | 00 | 50 | 86 | 20 | 00 | A4 | 46 | 20 | 00 | B4 | 07 | 20 | 00 | 54 | 86 | 40 | 00 | A8 | 46 | 40 | 00 | B8 | 07 | 40 | 00 | 58 | 86 | 60 | 00 | AC | 46 | 60 | 00 | BC | 07 | 60 | 00 | 5C
| LDW 8 | 8A | 0A | 00 | 00 | 0B | 10 | 00 | 00 | 8A | 0C | 00 | 00 | 0B | 34 | 00 | 00 | 00 | 01 | 00 | 03 | 00 | 00 | 80 | 01 | 00 | 00 | 40 | 00 | 00 | 00 | 08 | 50 | 00 | 00 | 00 | 00 | 00 | 00 | 00 | 00 | 00 | 00 | 00 | 00 | 00 | 00 | 00 | 00 | 00 | 00 | 00 | 00 | 00 | 00 | 00 | 00 | 00 | 00 | 00 | 00 | 00 | 00 | 00 | 00
| STW 8 | 8A | 0A | 00 | 00 | 0B | 10 | 00 | 00 | 8A | 0C | 00 | 00 | 0B | 34 | 00 | 00 | 00 | 01 | 00 | 03 | 00 | 00 | 80 | 01 | 00 | 00 | 30 | 90 | 00 | 00 | 00 | 00 | 00 | 00 | 00 | 00 | 00 | 00 | 00 | 00 | 00 | 00 | 00 | 00 | 00 | 00 | 00 | 00 | 00 | 00 | 00 | 00 | 00 | 00 | 00 | 00 | 00 | 00 | 00 | 00 | 00 | 00 | 00 | 00
| LDW 16 | 8A | 0A | 00 | 00 | 0B | 10 | 00 | 00 | 8A | 0C | 00 | 00 | 0B | 34 | 00 | 00 | 80 | 01 | 00 | 03 | 00 | 00 | 80 | 01 | 00 | 00 | 40 | 00 | 00 | 00 | 08 | 50 | 0B | 01 | 00 | 00 | 80 | 00 | 00 | 01 | 0B | 20 | 80 | 00 | 00 | 00 | 40 | 00 | 00 | 00 | 08 | 54 | 00 | 00 | 00 | 00 | 00 | 00 | 00 | 00 | 00 | 00 | 00 | 00
| STW 16 | 8A | 0A | 00 | 00 | 0B | 10 | 00 | 00 | 8A | 0C | 00 | 00 | 0B | 34 | 00 | 00 | 80 | 01 | 00 | 03 | 00 | 00 | 80 | 01 | 00 | 00 | 30 | 90 | 0B | 01 | 00 | 00 | 80 | 00 | 00 | 01 | 0B | 20 | 80 | 00 | 00 | 00 | 30 | 94 | 00 | 00 | 00 | 00 | 00 | 00 | 00 | 00 | 00 | 00 | 00 | 00 | 00 | 00 | 00 | 00 | 00 | 00 | 00 | 00
| ADD 8 | 8A | 0A | 00 | 00 | 0B | 10 | 00 | 00 | 8A | 0C | 00 | 00 | 0B | 34 | 00 | 00 | 80 | 00 | 00 | A0 | 40 | 00 | 00 | B0 | 01 | 00 | 00 | 50 | 00 | 00 | 00 | 00 | 00 | 00 | 00 | 00 | 00 | 00 | 00 | 00 | 00 | 00 | 00 | 00 | 00 | 00 | 00 | 00 | 00 | 00 | 00 | 00 | 00 | 00 | 00 | 00 | 00 | 00 | 00 | 00 | 00 | 00 | 00 | 00
| SUB 8 | 8A | 0A | 00 | 00 | 0B | 10 | 00 | 00 | 8A | 0C | 00 | 00 | 0B | 34 | 00 | 00 | 86 | 00 | 00 | A0 | 46 | 00 | 00 | B0 | 07 | 00 | 00 | 50 | 00 | 00 | 00 | 00 | 00 | 00 | 00 | 00 | 00 | 00 | 00 | 00 | 00 | 00 | 00 | 00 | 00 | 00 | 00 | 00 | 00 | 00 | 00 | 00 | 00 | 00 | 00 | 00 | 00 | 00 | 00 | 00 | 00 | 00 | 00 | 00
| BRZ 8 | 8A | 0A | 00 | 00 | 0B | 10 | 00 | 00 | 8A | 0C | 00 | 00 | 0B | 34 | 00 | 00 | 88 | 00 | 00 | 90 | 09 | 00 | 00 | 00 | 00 | 00 | 00 | 00 | 00 | 00 | 00 | 00 | 00 | 00 | 00 | 00 | 00 | 00 | 00 | 00 | 00 | 00 | 00 | 00 | 00 | 00 | 00 | 00 | 00 | 00 | 00 | 00 | 00 | 00 | 00 | 00 | 00 | 00 | 00 | 00 | 00 | 00 | 00 | 00
| BRG 8 | 8A | 0A | 00 | 00 | 0B | 10 | 00 | 00 | 8A | 0C | 00 | 00 | 0B | 34 | 00 | 00 | 88 | 00 | 00 | 90 | 09 | 00 | 00 | 00 | 29 | 00 | 00 | 00 | 00 | 00 | 00 | 00 | 00 | 00 | 00 | 00 | 00 | 00 | 00 | 00 | 00 | 00 | 00 | 00 | 00 | 00 | 00 | 00 | 00 | 00 | 00 | 00 | 00 | 00 | 00 | 00 | 00 | 00 | 00 | 00 | 00 | 00 | 00 | 00
| BRGE 8 | 8A | 0A | 00 | 00 | 0B | 10 | 00 | 00 | 8A | 0C | 00 | 00 | 0B | 34 | 00 | 00 | 88 | 00 | 00 | 90 | 09 | 00 | 00 | 00 | 29 | 00 | 00 | 00 | 00 | 00 | 00 | 00 | 00 | 00 | 00 | 00 | 00 | 00 | 00 | 00 | 00 | 00 | 00 | 00 | 00 | 00 | 00 | 00 | 00 | 00 | 00 | 00 | 00 | 00 | 00 | 00 | 00 | 00 | 00 | 00 | 00 | 00 | 00 | 00
| BRL 8 | 8A | 0A | 00 | 00 | 0B | 10 | 00 | 00 | 8A | 0C | 00 | 00 | 0B | 34 | 00 | 00 | 88 | 00 | 00 | 90 | 09 | 00 | 00 | 00 | 29 | 00 | 00 | 00 | 00 | 10 | 00 | 03 | 00 | 14 | 00 | 02 | 00 | 00 | 00 | 00 | 00 | 00 | 00 | 00 | 00 | 00 | 00 | 00 | 00 | 00 | 00 | 00 | 00 | 00 | 00 | 00 | 00 | 00 | 00 | 00 | 00 | 00 | 00 | 00
| BRLE 8 | 8A | 0A | 00 | 00 | 0B | 10 | 00 | 00 | 8A | 0C | 00 | 00 | 0B | 34 | 00 | 00 | 88 | 00 | 00 | 90 | 09 | 00 | 00 | 00 | 29 | 00 | 00 | 00 | 00 | 10 | 00 | 03 | 00 | 14 | 00 | 02 | 00 | 00 | 00 | 00 | 00 | 00 | 00 | 00 | 00 | 00 | 00 | 00 | 00 | 00 | 00 | 00 | 00 | 00 | 00 | 00 | 00 | 00 | 00 | 00 | 00 | 00 | 00 | 00
| BRZ 16 | 8A | 0A | 00 | 00 | 0B | 10 | 00 | 00 | 8A | 0C | 00 | 00 | 0B | 34 | 00 | 00 | 88 | 00 | 00 | 90 | 09 | 00 | 00 | 00 | 00 | 00 | 00 | 00 | 00 | 00 | 00 | 00 | 00 | 00 | 00 | 00 | 00 | 00 | 00 | 00 | 00 | 00 | 00 | 00 | 00 | 00 | 00 | 00 | 00 | 00 | 00 | 00 | 00 | 00 | 00 | 00 | 00 | 00 | 00 | 00 | 00 | 00 | 00 | 00
| BRG 16 | 8A | 0A | 00 | 00 | 0B | 10 | 00 | 00 | 8A | 0C | 00 | 00 | 0B | 34 | 00 | 00 | 88 | 20 | 00 | 94 | 09 | 20 | 00 | 00 | 00 | 00 | 00 | 00 | 29 | 20 | 00 | 00 | 00 | 00 | 00 | 00 | 00 | 00 | 00 | 00 | 00 | 00 | 00 | 00 | 00 | 00 | 00 | 00 | 00 | 00 | 00 | 00 | 00 | 00 | 00 | 00 | 00 | 00 | 00 | 00 | 00 | 00 | 00 | 00
| BRGE 16 | 8A | 0A | 00 | 00 | 0B | 10 | 00 | 00 | 8A | 0C | 00 | 00 | 0B | 34 | 00 | 00 | 88 | 20 | 00 | 94 | 09 | 20 | 00 | 00 | 29 | 20 | 00 | 00 | 00 | 00 | 00 | 00 | 00 | 00 | 00 | 00 | 00 | 00 | 00 | 00 | 00 | 00 | 00 | 00 | 00 | 00 | 00 | 00 | 00 | 00 | 00 | 00 | 00 | 00 | 00 | 00 | 00 | 00 | 00 | 00 | 00 | 00 | 00 | 00
| BRL 16 | 8A | 0A | 00 | 00 | 0B | 10 | 00 | 00 | 8A | 0C | 00 | 00 | 0B | 34 | 00 | 00 | 88 | 20 | 00 | 94 | 09 | 20 | 00 | 00 | 29 | 20 | 00 | 00 | 00 | 10 | 00 | 03 | 00 | 14 | 00 | 02 | 00 | 00 | 00 | 00 | 00 | 00 | 00 | 00 | 00 | 00 | 00 | 00 | 00 | 00 | 00 | 00 | 00 | 00 | 00 | 00 | 00 | 00 | 00 | 00 | 00 | 00 | 00 | 00
| BRLE 16 | 8A | 0A | 00 | 00 | 0B | 10 | 00 | 00 | 8A | 0C | 00 | 00 | 0B | 34 | 00 | 00 | 88 | 20 | 00 | 94 | 09 | 20 | 00 | 00 | 00 | 00 | 00 | 00 | 29 | 20 | 00 | 00 | 00 | 10 | 00 | 03 | 00 | 14 | 00 | 02 | 00 | 00 | 00 | 00 | 00 | 00 | 00 | 00 | 00 | 00 | 00 | 00 | 00 | 00 | 00 | 00 | 00 | 00 | 00 | 00 | 00 | 00 | 00 | 00
| BRZ 32 | 8A | 0A | 00 | 00 | 0B | 10 | 00 | 00 | 8A | 0C | 00 | 00 | 0B | 34 | 00 | 00 | 88 | 00 | 00 | 90 | 09 | 00 | 00 | 00 | 00 | 00 | 00 | 00 | 00 | 00 | 00 | 00 | 00 | 00 | 00 | 00 | 00 | 00 | 00 | 00 | 00 | 00 | 00 | 00 | 00 | 00 | 00 | 00 | 00 | 00 | 00 | 00 | 00 | 00 | 00 | 00 | 00 | 00 | 00 | 00 | 00 | 00 | 00 | 00
| BRG 32 | 8A | 0A | 00 | 00 | 0B | 10 | 00 | 00 | 8A | 0C | 00 | 00 | 0B | 34 | 00 | 00 | 88 | 60 | 00 | 9C | 09 | 60 | 00 | 00 | 00 | 00 | 00 | 00 | 29 | 60 | 00 | 00 | 00 | 00 | 00 | 00 | 00 | 00 | 00 | 00 | 00 | 00 | 00 | 00 | 00 | 00 | 00 | 00 | 00 | 00 | 00 | 00 | 00 | 00 | 00 | 00 | 00 | 00 | 00 | 00 | 00 | 00 | 00 | 00
| BRGE 32 | 8A | 0A | 00 | 00 | 0B | 10 | 00 | 00 | 8A | 0C | 00 | 00 | 0B | 34 | 00 | 00 | 88 | 60 | 00 | 9C | 09 | 60 | 00 | 00 | 29 | 60 | 00 | 00 | 00 | 00 | 00 | 00 | 00 | 00 | 00 | 00 | 00 | 00 | 00 | 00 | 00 | 00 | 00 | 00 | 00 | 00 | 00 | 00 | 00 | 00 | 00 | 00 | 00 | 00 | 00 | 00 | 00 | 00 | 00 | 00 | 00 | 00 | 00 | 00
| BRL 32 | 8A | 0A | 00 | 00 | 0B | 10 | 00 | 00 | 8A | 0C | 00 | 00 | 0B | 34 | 00 | 00 | 88 | 60 | 00 | 9C | 09 | 60 | 00 | 00 | 29 | 60 | 00 | 00 | 00 | 10 | 00 | 03 | 00 | 14 | 00 | 02 | 00 | 00 | 00 | 00 | 00 | 00 | 00 | 00 | 00 | 00 | 00 | 00 | 00 | 00 | 00 | 00 | 00 | 00 | 00 | 00 | 00 | 00 | 00 | 00 | 00 | 00 | 00 | 00
| BRLE 32 | 8A | 0A | 00 | 00 | 0B | 10 | 00 | 00 | 8A | 0C | 00 | 00 | 0B | 34 | 00 | 00 | 88 | 60 | 00 | 9C | 09 | 60 | 00 | 00 | 00 | 00 | 00 | 00 | 29 | 60 | 00 | 00 | 00 | 00 | 00 | 00 | 00 | 00 | 00 | 00 | 00 | 00 | 00 | 00 | 00 | 00 | 00 | 00 | 00 | 10 | 00 | 03 | 00 | 14 | 00 | 02 | 00 | 00 | 00 | 00 | 00 | 00 | 00 | 00
| MOV 8 | 8A | 0A | 00 | 00 | 0B | 10 | 00 | 00 | 8A | 0C | 00 | 00 | 0B | 34 | 00 | 00 | 80 | 00 | 00 | A0 | 09 | 00 | 00 | 00 | 00 | 80 | 00 | 50 | 00 | 00 | 00 | 00 | 00 | 00 | 00 | 00 | 00 | 00 | 00 | 00 | 00 | 00 | 00 | 00 | 00 | 00 | 00 | 00 | 00 | 00 | 00 | 00 | 00 | 00 | 00 | 00 | 00 | 00 | 00 | 00 | 00 | 00 | 00 | 00
| MOVI 8 | 8A | 0A | 00 | 00 | 0B | 10 | 00 | 00 | 8A | 0C | 00 | 00 | 0B | 34 | 00 | 00 | 00 | 00 | 00 | 52 | 00 | 00 | 00 | 00 | 00 | 00 | 00 | 00 | 00 | 00 | 00 | 00 | 00 | 00 | 00 | 00 | 00 | 00 | 00 | 00 | 00 | 00 | 00 | 00 | 00 | 00 | 00 | 00 | 00 | 00 | 00 | 00 | 00 | 00 | 00 | 00 | 00 | 00 | 00 | 00 | 00 | 00 | 00 | 00
| MOV 16 | 8A | 0A | 00 | 00 | 0B | 10 | 00 | 00 | 8A | 0C | 00 | 00 | 0B | 34 | 00 | 00 | 80 | 00 | 00 | A0 | 09 | 00 | 00 | 00 | 80 | 00 | 00 | A4 | 09 | 20 | 00 | 00 | 00 | 80 | 00 | 50 | 00 | A0 | 00 | 54 | 00 | 00 | 00 | 00 | 00 | 00 | 00 | 00 | 00 | 00 | 00 | 00 | 00 | 00 | 00 | 00 | 00 | 00 | 00 | 00 | 00 | 00 | 00 | 00
| MOVI 16 | 8A | 0A | 00 | 00 | 0B | 10 | 00 | 00 | 8A | 0C | 00 | 00 | 0B | 34 | 00 | 00 | 00 | 00 | 00 | 53 | 00 | 00 | 00 | 56 | 00 | 00 | 00 | 00 | 00 | 00 | 00 | 00 | 00 | 00 | 00 | 00 | 00 | 00 | 00 | 00 | 00 | 00 | 00 | 00 | 00 | 00 | 00 | 00 | 00 | 00 | 00 | 00 | 00 | 00 | 00 | 00 | 00 | 00 | 00 | 00 | 00 | 00 | 00 | 00
| MOV 32 | 8A | 0A | 00 | 00 | 0B | 10 | 00 | 00 | 8A | 0C | 00 | 00 | 0B | 34 | 00 | 00 | 80 | 00 | 00 | A0 | 09 | 00 | 00 | 00 | 80 | 00 | 00 | A4 | 09 | 20 | 00 | 00 | 80 | 00 | 00 | A8 | 09 | 40 | 00 | 00 | 80 | 00 | 00 | AC | 09 | 60 | 00 | 00 | 00 | 80 | 00 | 50 | 00 | A0 | 00 | 54 | 00 | C0 | 00 | 58 | 00 | E0 | 00 | 5C
| ADDI 8 | 8A | 0A | 00 | 00 | 0B | 10 | 00 | 00 | 8A | 0C | 00 | 00 | 0B | 34 | 00 | 00 | 80 | 00 | 00 | A0 | 40 | 00 | 00 | 03 | 01 | 00 | 00 | 50 | 00 | 00 | 00 | 00 | 00 | 00 | 00 | 00 | 00 | 00 | 00 | 00 | 00 | 00 | 00 | 00 | 00 | 00 | 00 | 00 | 00 | 00 | 00 | 00 | 00 | 00 | 00 | 00 | 00 | 00 | 00 | 00 | 00 | 00 | 00 | 00
| SUBI 8 | 8A | 0A | 00 | 00 | 0B | 10 | 00 | 00 | 8A | 0C | 00 | 00 | 0B | 34 | 00 | 00 | 86 | 00 | 00 | A0 | 46 | 00 | 00 | 03 | 07 | 00 | 00 | 50 | 00 | 00 | 00 | 00 | 00 | 00 | 00 | 00 | 00 | 00 | 00 | 00 | 00 | 00 | 00 | 00 | 00 | 00 | 00 | 00 | 00 | 00 | 00 | 00 | 00 | 00 | 00 | 00 | 00 | 00 | 00 | 00 | 00 | 00 | 00 | 00
| ADDSP | 8A | 0A | 00 | 00 | 0B | 10 | 00 | 00 | 8A | 0C | 00 | 00 | 0B | 34 | 00 | 00 | 80 | 00 | 02 | 00 | 40 | 00 | 00 | 02 | 01 | 00 | 00 | 00 | 80 | 00 | 03 | 00 | 0B | 20 | 00 | 00 | 00 | 80 | 04 | 00 | 00 | A0 | 05 | 00 | 00 | 00 | 00 | 00 | 00 | 00 | 00 | 00 | 00 | 00 | 00 | 00 | 00 | 00 | 00 | 00 | 00 | 00 | 00 | 00
| SUBSP | 8A | 0A | 00 | 00 | 0B | 10 | 00 | 00 | 8A | 0C | 00 | 00 | 0B | 34 | 00 | 00 | 80 | 00 | 02 | 00 | 40 | 00 | 00 | 02 | 07 | 00 | 00 | 00 | 80 | 00 | 03 | 00 | 40 | 00 | 00 | 03 | 07 | 20 | 00 | 00 | 00 | 80 | 04 | 00 | 00 | A0 | 05 | 00 | 00 | 00 | 00 | 00 | 00 | 00 | 00 | 00 | 00 | 00 | 00 | 00 | 00 | 00 | 00 | 00
| MOVSP | 8A | 0A | 00 | 00 | 0B | 10 | 00 | 00 | 8A | 0C | 00 | 00 | 0B | 34 | 00 | 00 | 00 | 00 | 02 | 50 | 00 | 00 | 03 | 54 | 00 | 00 | 00 | 00 | 00 | 00 | 00 | 00 | 00 | 00 | 00 | 00 | 00 | 00 | 00 | 00 | 00 | 00 | 00 | 00 | 00 | 00 | 00 | 00 | 00 | 00 | 00 | 00 | 00 | 00 | 00 | 00 | 00 | 00 | 00 | 00 | 00 | 00 | 00 | 00
| RESSP | 8A | 0A | 00 | 00 | 0B | 10 | 00 | 00 | 8A | 0C | 00 | 00 | 0B | 34 | 00 | 00 | 00 | 00 | 04 | 03 | 00 | 00 | 05 | 03 | 00 | 00 | 00 | 00 | 00 | 00 | 00 | 00 | 00 | 00 | 00 | 00 | 00 | 00 | 00 | 00 | 00 | 00 | 00 | 00 | 00 | 00 | 00 | 00 | 00 | 00 | 00 | 00 | 00 | 00 | 00 | 00 | 00 | 00 | 00 | 00 | 00 | 00 | 00 | 00
| LDWSP 8 | 8A | 0A | 00 | 00 | 0B | 10 | 00 | 00 | 8A | 0C | 00 | 00 | 0B | 34 | 00 | 00 | 00 | 01 | 02 | 00 | 00 | 00 | 83 | 00 | 00 | 00 | 40 | 00 | 00 | 00 | 08 | 50 | 00 | 00 | 00 | 00 | 00 | 00 | 00 | 00 | 00 | 00 | 00 | 00 | 00 | 00 | 00 | 00 | 00 | 00 | 00 | 00 | 00 | 00 | 00 | 00 | 00 | 00 | 00 | 00 | 00 | 00 | 00 | 00
| STWSP 8 | 8A | 0A | 00 | 00 | 0B | 10 | 00 | 00 | 8A | 0C | 00 | 00 | 0B | 34 | 00 | 00 | 00 | 01 | 02 | 00 | 00 | 00 | 83 | 00 | 00 | 00 | 10 | 90 | 00 | 00 | 20 | 00 | 00 | 00 | 00 | 00 | 00 | 00 | 00 | 00 | 00 | 00 | 00 | 00 | 00 | 00 | 00 | 00 | 00 | 00 | 00 | 00 | 00 | 00 | 00 | 00 | 00 | 00 | 00 | 00 | 00 | 00 | 00 | 00
| LDWSP 16 | 8A | 0A | 00 | 00 | 0B | 10 | 00 | 00 | 8A | 0C | 00 | 00 | 0B | 34 | 00 | 00 | 80 | 01 | 02 | 00 | 00 | 00 | 83 | 00 | 00 | 00 | 40 | 00 | 00 | 00 | 08 | 50 | 0B | 01 | 00 | 00 | 88 | 00 | 03 | 00 | 0B | 20 | 80 | 00 | 00 | 00 | 40 | 00 | 00 | 00 | 08 | 54 | 00 | 00 | 00 | 00 | 00 | 00 | 00 | 00 | 00 | 00 | 00 | 00
| STWSP 16 | 8A | 0A | 00 | 00 | 0B | 10 | 00 | 00 | 8A | 0C | 00 | 00 | 0B | 34 | 00 | 00 | 80 | 01 | 02 | 00 | 00 | 00 | 83 | 00 | 00 | 00 | 10 | 90 | 00 | 00 | 20 | 00 | 0B | 01 | 00 | 00 | 88 | 00 | 03 | 00 | 0B | 20 | 80 | 00 | 00 | 00 | 10 | 94 | 00 | 00 | 20 | 00 | 00 | 00 | 00 | 00 | 00 | 00 | 00 | 00 | 00 | 00 | 00 | 00
| JMP | 8A | 0A | 00 | 00 | 0B | 10 | 00 | 00 | 8A | 0C | 00 | 00 | 0B | 34 | 00 | 00 | 00 | 10 | 00 | 03 | 00 | 14 | 00 | 02 | 00 | 00 | 00 | 00 | 00 | 00 | 00 | 00 | 00 | 00 | 00 | 00 | 00 | 00 | 00 | 00 | 00 | 00 | 00 | 00 | 00 | 00 | 00 | 00 | 00 | 00 | 00 | 00 | 00 | 00 | 00 | 00 | 00 | 00 | 00 | 00 | 00 | 00 | 00 | 00
| / | 00 | 00 | 00 | 00 | 00 | 00 | 00 | 00 | 00 | 00 | 00 | 00 | 00 | 00 | 00 | 00 | 00 | 00 | 00 | 00 | 00 | 00 | 00 | 00 | 00 | 00 | 00 | 00 | 00 | 00 | 00 | 00 | 00 | 00 | 00 | 00 | 00 | 00 | 00 | 00 | 00 | 00 | 00 | 00 | 00 | 00 | 00 | 00 | 00 | 00 | 00 | 00 | 00 | 00 | 00 | 00 | 00 | 00 | 00 | 00 | 00 | 00 | 00 | 00
| / | 00 | 00 | 00 | 00 | 00 | 00 | 00 | 00 | 00 | 00 | 00 | 00 | 00 | 00 | 00 | 00 | 00 | 00 | 00 | 00 | 00 | 00 | 00 | 00 | 00 | 00 | 00 | 00 | 00 | 00 | 00 | 00 | 00 | 00 | 00 | 00 | 00 | 00 | 00 | 00 | 00 | 00 | 00 | 00 | 00 | 00 | 00 | 00 | 00 | 00 | 00 | 00 | 00 | 00 | 00 | 00 | 00 | 00 | 00 | 00 | 00 | 00 | 00 | 00
| / | 00 | 00 | 00 | 00 | 00 | 00 | 00 | 00 | 00 | 00 | 00 | 00 | 00 | 00 | 00 | 00 | 00 | 00 | 00 | 00 | 00 | 00 | 00 | 00 | 00 | 00 | 00 | 00 | 00 | 00 | 00 | 00 | 00 | 00 | 00 | 00 | 00 | 00 | 00 | 00 | 00 | 00 | 00 | 00 | 00 | 00 | 00 | 00 | 00 | 00 | 00 | 00 | 00 | 00 | 00 | 00 | 00 | 00 | 00 | 00 | 00 | 00 | 00 | 00
| / | 00 | 00 | 00 | 00 | 00 | 00 | 00 | 00 | 00 | 00 | 00 | 00 | 00 | 00 | 00 | 00 | 00 | 00 | 00 | 00 | 00 | 00 | 00 | 00 | 00 | 00 | 00 | 00 | 00 | 00 | 00 | 00 | 00 | 00 | 00 | 00 | 00 | 00 | 00 | 00 | 00 | 00 | 00 | 00 | 00 | 00 | 00 | 00 | 00 | 00 | 00 | 00 | 00 | 00 | 00 | 00 | 00 | 00 | 00 | 00 | 00 | 00 | 00 | 00
| / | 00 | 00 | 00 | 00 | 00 | 00 | 00 | 00 | 00 | 00 | 00 | 00 | 00 | 00 | 00 | 00 | 00 | 00 | 00 | 00 | 00 | 00 | 00 | 00 | 00 | 00 | 00 | 00 | 00 | 00 | 00 | 00 | 00 | 00 | 00 | 00 | 00 | 00 | 00 | 00 | 00 | 00 | 00 | 00 | 00 | 00 | 00 | 00 | 00 | 00 | 00 | 00 | 00 | 00 | 00 | 00 | 00 | 00 | 00 | 00 | 00 | 00 | 00 | 00
| / | 00 | 00 | 00 | 00 | 00 | 00 | 00 | 00 | 00 | 00 | 00 | 00 | 00 | 00 | 00 | 00 | 00 | 00 | 00 | 00 | 00 | 00 | 00 | 00 | 00 | 00 | 00 | 00 | 00 | 00 | 00 | 00 | 00 | 00 | 00 | 00 | 00 | 00 | 00 | 00 | 00 | 00 | 00 | 00 | 00 | 00 | 00 | 00 | 00 | 00 | 00 | 00 | 00 | 00 | 00 | 00 | 00 | 00 | 00 | 00 | 00 | 00 | 00 | 00
| / | 00 | 00 | 00 | 00 | 00 | 00 | 00 | 00 | 00 | 00 | 00 | 00 | 00 | 00 | 00 | 00 | 00 | 00 | 00 | 00 | 00 | 00 | 00 | 00 | 00 | 00 | 00 | 00 | 00 | 00 | 00 | 00 | 00 | 00 | 00 | 00 | 00 | 00 | 00 | 00 | 00 | 00 | 00 | 00 | 00 | 00 | 00 | 00 | 00 | 00 | 00 | 00 | 00 | 00 | 00 | 00 | 00 | 00 | 00 | 00 | 00 | 00 | 00 | 00
| / | 00 | 00 | 00 | 00 | 00 | 00 | 00 | 00 | 00 | 00 | 00 | 00 | 00 | 00 | 00 | 00 | 00 | 00 | 00 | 00 | 00 | 00 | 00 | 00 | 00 | 00 | 00 | 00 | 00 | 00 | 00 | 00 | 00 | 00 | 00 | 00 | 00 | 00 | 00 | 00 | 00 | 00 | 00 | 00 | 00 | 00 | 00 | 00 | 00 | 00 | 00 | 00 | 00 | 00 | 00 | 00 | 00 | 00 | 00 | 00 | 00 | 00 | 00 | 00
OVERFLOW, zero = 1, cout = 0 | NOP | 8A | 0A | 00 | 00 | 0B | 10 | 00 | 00 | 88 | 0C | 00 | 00 | 09 | 34 | 00 | 00 | 00 | 00 | 00 | 00 | 00 | 00 | 00 | 00 | 00 | 00 | 00 | 00 | 00 | 00 | 00 | 00 | 00 | 00 | 00 | 00 | 00 | 00 | 00 | 00 | 00 | 00 | 00 | 00 | 00 | 00 | 00 | 00 | 00 | 00 | 00 | 00 | 00 | 00 | 00 | 00 | 00 | 00 | 00 | 00 | 00 | 00 | 00 | 00
| HLT | 8A | 0A | 00 | 00 | 0B | 10 | 00 | 00 | 88 | 0C | 00 | 00 | 09 | 34 | 00 | 00 | 8C | 08 | 00 | 00 | 0D | 10 | 00 | 00 | 8C | 0C | 00 | 00 | 0D | 34 | 00 | 00 | 00 | 00 | 00 | 00 | 00 | 00 | 00 | 00 | 00 | 00 | 00 | 00 | 00 | 00 | 00 | 00 | 00 | 00 | 00 | 00 | 00 | 00 | 00 | 00 | 00 | 00 | 00 | 00 | 00 | 00 | 00 | 00
| AND 8 | 8A | 0A | 00 | 00 | 0B | 10 | 00 | 00 | 88 | 0C | 00 | 00 | 09 | 34 | 00 | 00 | 94 | 00 | 00 | A0 | 54 | 00 | 00 | B0 | 15 | 00 | 00 | 50 | 00 | 00 | 00 | 00 | 00 | 00 | 00 | 00 | 00 | 00 | 00 | 00 | 00 | 00 | 00 | 00 | 00 | 00 | 00 | 00 | 00 | 00 | 00 | 00 | 00 | 00 | 00 | 00 | 00 | 00 | 00 | 00 | 00 | 00 | 00 | 00
| OR 8 | 8A | 0A | 00 | 00 | 0B | 10 | 00 | 00 | 88 | 0C | 00 | 00 | 09 | 34 | 00 | 00 | 98 | 00 | 00 | A0 | 58 | 00 | 00 | B0 | 19 | 00 | 00 | 50 | 00 | 00 | 00 | 00 | 00 | 00 | 00 | 00 | 00 | 00 | 00 | 00 | 00 | 00 | 00 | 00 | 00 | 00 | 00 | 00 | 00 | 00 | 00 | 00 | 00 | 00 | 00 | 00 | 00 | 00 | 00 | 00 | 00 | 00 | 00 | 00
| AND 16 | 8A | 0A | 00 | 00 | 0B | 10 | 00 | 00 | 88 | 0C | 00 | 00 | 09 | 34 | 00 | 00 | 94 | 00 | 00 | A0 | 54 | 00 | 00 | B0 | 15 | 00 | 00 | 50 | 94 | 20 | 00 | A4 | 54 | 20 | 00 | B4 | 15 | 20 | 00 | 54 | 00 | 00 | 00 | 00 | 00 | 00 | 00 | 00 | 00 | 00 | 00 | 00 | 00 | 00 | 00 | 00 | 00 | 00 | 00 | 00 | 00 | 00 | 00 | 00
| OR 16 | 8A | 0A | 00 | 00 | 0B | 10 | 00 | 00 | 88 | 0C | 00 | 00 | 09 | 34 | 00 | 00 | 98 | 00 | 00 | A0 | 58 | 00 | 00 | B0 | 19 | 00 | 00 | 50 | 98 | 20 | 00 | A4 | 58 | 20 | 00 | B4 | 19 | 20 | 00 | 54 | 00 | 00 | 00 | 00 | 00 | 00 | 00 | 00 | 00 | 00 | 00 | 00 | 00 | 00 | 00 | 00 | 00 | 00 | 00 | 00 | 00 | 00 | 00 | 00
| SHL 8 | 8A | 0A | 00 | 00 | 0B | 10 | 00 | 00 | 88 | 0C | 00 | 00 | 09 | 34 | 00 | 00 | A8 | 00 | 00 | A0 | 29 | 00 | 00 | 50 | 00 | 00 | 00 | 00 | 00 | 00 | 00 | 00 | 00 | 00 | 00 | 00 | 00 | 00 | 00 | 00 | 00 | 00 | 00 | 00 | 00 | 00 | 00 | 00 | 00 | 00 | 00 | 00 | 00 | 00 | 00 | 00 | 00 | 00 | 00 | 00 | 00 | 00 | 00 | 00
| SHR 8 | 8A | 0A | 00 | 00 | 0B | 10 | 00 | 00 | 88 | 0C | 00 | 00 | 09 | 34 | 00 | 00 | A0 | 00 | 00 | A0 | 21 | 00 | 00 | 50 | 00 | 00 | 00 | 00 | 00 | 00 | 00 | 00 | 00 | 00 | 00 | 00 | 00 | 00 | 00 | 00 | 00 | 00 | 00 | 00 | 00 | 00 | 00 | 00 | 00 | 00 | 00 | 00 | 00 | 00 | 00 | 00 | 00 | 00 | 00 | 00 | 00 | 00 | 00 | 00
| SHRA 8 | 8A | 0A | 00 | 00 | 0B | 10 | 00 | 00 | 88 | 0C | 00 | 00 | 09 | 34 | 00 | 00 | A4 | 00 | 00 | A0 | 25 | 00 | 00 | 50 | 00 | 00 | 00 | 00 | 00 | 00 | 00 | 00 | 00 | 00 | 00 | 00 | 00 | 00 | 00 | 00 | 00 | 00 | 00 | 00 | 00 | 00 | 00 | 00 | 00 | 00 | 00 | 00 | 00 | 00 | 00 | 00 | 00 | 00 | 00 | 00 | 00 | 00 | 00 | 00
| SHL 16 | 8A | 0A | 00 | 00 | 0B | 10 | 00 | 00 | 88 | 0C | 00 | 00 | 09 | 34 | 00 | 00 | A8 | 00 | 00 | A0 | 29 | 00 | 00 | 50 | A8 | 20 | 00 | A4 | 29 | 20 | 00 | 54 | 00 | 00 | 00 | 00 | 00 | 00 | 00 | 00 | 00 | 00 | 00 | 00 | 00 | 00 | 00 | 00 | 00 | 00 | 00 | 00 | 00 | 00 | 00 | 00 | 00 | 00 | 00 | 00 | 00 | 00 | 00 | 00
| SHR 16 | 8A | 0A | 00 | 00 | 0B | 10 | 00 | 00 | 88 | 0C | 00 | 00 | 09 | 34 | 00 | 00 | A0 | 20 | 00 | A4 | 21 | 20 | 00 | 54 | A0 | 00 | 00 | A0 | 21 | 00 | 00 | 50 | 00 | 00 | 00 | 00 | 00 | 00 | 00 | 00 | 00 | 00 | 00 | 00 | 00 | 00 | 00 | 00 | 00 | 00 | 00 | 00 | 00 | 00 | 00 | 00 | 00 | 00 | 00 | 00 | 00 | 00 | 00 | 00
| SHRA 16 | 8A | 0A | 00 | 00 | 0B | 10 | 00 | 00 | 88 | 0C | 00 | 00 | 09 | 34 | 00 | 00 | A4 | 20 | 00 | A4 | 25 | 20 | 00 | 54 | A0 | 00 | 00 | A0 | 21 | 00 | 00 | 50 | 00 | 00 | 00 | 00 | 00 | 00 | 00 | 00 | 00 | 00 | 00 | 00 | 00 | 00 | 00 | 00 | 00 | 00 | 00 | 00 | 00 | 00 | 00 | 00 | 00 | 00 | 00 | 00 | 00 | 00 | 00 | 00
| SHL 32 | 8A | 0A | 00 | 00 | 0B | 10 | 00 | 00 | 88 | 0C | 00 | 00 | 09 | 34 | 00 | 00 | A8 | 00 | 00 | A0 | 29 | 00 | 00 | 50 | A8 | 20 | 00 | A4 | 29 | 20 | 00 | 54 | A8 | 40 | 00 | A8 | 29 | 40 | 00 | 58 | A8 | 60 | 00 | AC | 29 | 60 | 00 | 5C | 00 | 00 | 00 | 00 | 00 | 00 | 00 | 00 | 00 | 00 | 00 | 00 | 00 | 00 | 00 | 00
| SHR 32 | 8A | 0A | 00 | 00 | 0B | 10 | 00 | 00 | 88 | 0C | 00 | 00 | 09 | 34 | 00 | 00 | A0 | 60 | 00 | AC | 21 | 60 | 00 | 5C | A0 | 40 | 00 | A8 | 21 | 40 | 00 | 58 | A0 | 20 | 00 | A4 | 21 | 20 | 00 | 54 | A0 | 00 | 00 | A0 | 21 | 00 | 00 | 50 | 00 | 00 | 00 | 00 | 00 | 00 | 00 | 00 | 00 | 00 | 00 | 00 | 00 | 00 | 00 | 00
| SHRA 32 | 8A | 0A | 00 | 00 | 0B | 10 | 00 | 00 | 88 | 0C | 00 | 00 | 09 | 34 | 00 | 00 | A4 | 60 | 00 | AC | 25 | 60 | 00 | 5C | A0 | 40 | 00 | A8 | 21 | 40 | 00 | 58 | A0 | 20 | 00 | A4 | 21 | 20 | 00 | 54 | A0 | 00 | 00 | A0 | 21 | 00 | 00 | 50 | 00 | 00 | 00 | 00 | 00 | 00 | 00 | 00 | 00 | 00 | 00 | 00 | 00 | 00 | 00 | 00
| ADD 16 | 8A | 0A | 00 | 00 | 0B | 10 | 00 | 00 | 88 | 0C | 00 | 00 | 09 | 34 | 00 | 00 | 80 | 00 | 00 | A0 | 40 | 00 | 00 | B0 | 01 | 00 | 00 | 50 | 80 | 20 | 00 | A4 | 40 | 20 | 00 | B4 | 01 | 20 | 00 | 54 | 00 | 00 | 00 | 00 | 00 | 00 | 00 | 00 | 00 | 00 | 00 | 00 | 00 | 00 | 00 | 00 | 00 | 00 | 00 | 00 | 00 | 00 | 00 | 00
| SUB 16 | 8A | 0A | 00 | 00 | 0B | 10 | 00 | 00 | 88 | 0C | 00 | 00 | 09 | 34 | 00 | 00 | 86 | 00 | 00 | A0 | 46 | 00 | 00 | B0 | 07 | 00 | 00 | 50 | 84 | 20 | 00 | A4 | 44 | 20 | 00 | B4 | 05 | 20 | 00 | 54 | 00 | 00 | 00 | 00 | 00 | 00 | 00 | 00 | 00 | 00 | 00 | 00 | 00 | 00 | 00 | 00 | 00 | 00 | 00 | 00 | 00 | 00 | 00 | 00
| ADD 32 | 8A | 0A | 00 | 00 | 0B | 10 | 00 | 00 | 88 | 0C | 00 | 00 | 09 | 34 | 00 | 00 | 80 | 00 | 00 | A0 | 40 | 00 | 00 | B0 | 01 | 00 | 00 | 50 | 80 | 20 | 00 | A4 | 40 | 20 | 00 | B4 | 01 | 20 | 00 | 54 | 80 | 40 | 00 | A8 | 40 | 40 | 00 | B8 | 01 | 40 | 00 | 58 | 80 | 60 | 00 | AC | 40 | 60 | 00 | BC | 01 | 60 | 00 | 5C
| SUB 32 | 8A | 0A | 00 | 00 | 0B | 10 | 00 | 00 | 88 | 0C | 00 | 00 | 09 | 34 | 00 | 00 | 86 | 00 | 00 | A0 | 46 | 00 | 00 | B0 | 07 | 00 | 00 | 50 | 84 | 20 | 00 | A4 | 44 | 20 | 00 | B4 | 05 | 20 | 00 | 54 | 84 | 40 | 00 | A8 | 44 | 40 | 00 | B8 | 05 | 40 | 00 | 58 | 84 | 60 | 00 | AC | 44 | 60 | 00 | BC | 05 | 60 | 00 | 5C
| LDW 8 | 8A | 0A | 00 | 00 | 0B | 10 | 00 | 00 | 88 | 0C | 00 | 00 | 09 | 34 | 00 | 00 | 00 | 01 | 00 | 03 | 00 | 00 | 80 | 01 | 00 | 00 | 40 | 00 | 00 | 00 | 08 | 50 | 00 | 00 | 00 | 00 | 00 | 00 | 00 | 00 | 00 | 00 | 00 | 00 | 00 | 00 | 00 | 00 | 00 | 00 | 00 | 00 | 00 | 00 | 00 | 00 | 00 | 00 | 00 | 00 | 00 | 00 | 00 | 00
| STW 8 | 8A | 0A | 00 | 00 | 0B | 10 | 00 | 00 | 88 | 0C | 00 | 00 | 09 | 34 | 00 | 00 | 00 | 01 | 00 | 03 | 00 | 00 | 80 | 01 | 00 | 00 | 30 | 90 | 00 | 00 | 00 | 00 | 00 | 00 | 00 | 00 | 00 | 00 | 00 | 00 | 00 | 00 | 00 | 00 | 00 | 00 | 00 | 00 | 00 | 00 | 00 | 00 | 00 | 00 | 00 | 00 | 00 | 00 | 00 | 00 | 00 | 00 | 00 | 00
| LDW 16 | 8A | 0A | 00 | 00 | 0B | 10 | 00 | 00 | 88 | 0C | 00 | 00 | 09 | 34 | 00 | 00 | 80 | 01 | 00 | 03 | 00 | 00 | 80 | 01 | 00 | 00 | 40 | 00 | 00 | 00 | 08 | 50 | 0B | 01 | 00 | 00 | 80 | 00 | 00 | 01 | 00 | 00 | 00 | 00 | 00 | 00 | 40 | 00 | 00 | 00 | 08 | 54 | 00 | 00 | 00 | 00 | 00 | 00 | 00 | 00 | 00 | 00 | 00 | 00
| STW 16 | 8A | 0A | 00 | 00 | 0B | 10 | 00 | 00 | 88 | 0C | 00 | 00 | 09 | 34 | 00 | 00 | 80 | 01 | 00 | 03 | 00 | 00 | 80 | 01 | 00 | 00 | 30 | 90 | 0B | 01 | 00 | 00 | 80 | 00 | 00 | 01 | 00 | 00 | 00 | 00 | 00 | 00 | 30 | 94 | 00 | 00 | 00 | 00 | 00 | 00 | 00 | 00 | 00 | 00 | 00 | 00 | 00 | 00 | 00 | 00 | 00 | 00 | 00 | 00
| ADD 8 | 8A | 0A | 00 | 00 | 0B | 10 | 00 | 00 | 88 | 0C | 00 | 00 | 09 | 34 | 00 | 00 | 80 | 00 | 00 | A0 | 40 | 00 | 00 | B0 | 01 | 00 | 00 | 50 | 00 | 00 | 00 | 00 | 00 | 00 | 00 | 00 | 00 | 00 | 00 | 00 | 00 | 00 | 00 | 00 | 00 | 00 | 00 | 00 | 00 | 00 | 00 | 00 | 00 | 00 | 00 | 00 | 00 | 00 | 00 | 00 | 00 | 00 | 00 | 00
| SUB 8 | 8A | 0A | 00 | 00 | 0B | 10 | 00 | 00 | 88 | 0C | 00 | 00 | 09 | 34 | 00 | 00 | 86 | 00 | 00 | A0 | 46 | 00 | 00 | B0 | 07 | 00 | 00 | 50 | 00 | 00 | 00 | 00 | 00 | 00 | 00 | 00 | 00 | 00 | 00 | 00 | 00 | 00 | 00 | 00 | 00 | 00 | 00 | 00 | 00 | 00 | 00 | 00 | 00 | 00 | 00 | 00 | 00 | 00 | 00 | 00 | 00 | 00 | 00 | 00
| BRZ 8 | 8A | 0A | 00 | 00 | 0B | 10 | 00 | 00 | 88 | 0C | 00 | 00 | 09 | 34 | 00 | 00 | 88 | 00 | 00 | 90 | 09 | 00 | 00 | 00 | 00 | 10 | 00 | 03 | 00 | 14 | 00 | 02 | 00 | 00 | 00 | 00 | 00 | 00 | 00 | 00 | 00 | 00 | 00 | 00 | 00 | 00 | 00 | 00 | 00 | 00 | 00 | 00 | 00 | 00 | 00 | 00 | 00 | 00 | 00 | 00 | 00 | 00 | 00 | 00
| BRG 8 | 8A | 0A | 00 | 00 | 0B | 10 | 00 | 00 | 88 | 0C | 00 | 00 | 09 | 34 | 00 | 00 | 88 | 00 | 00 | 90 | 09 | 00 | 00 | 00 | 00 | 00 | 00 | 00 | 00 | 00 | 00 | 00 | 00 | 00 | 00 | 00 | 00 | 00 | 00 | 00 | 00 | 00 | 00 | 00 | 00 | 00 | 00 | 00 | 00 | 00 | 00 | 00 | 00 | 00 | 00 | 00 | 00 | 00 | 00 | 00 | 00 | 00 | 00 | 00
| BRGE 8 | 8A | 0A | 00 | 00 | 0B | 10 | 00 | 00 | 88 | 0C | 00 | 00 | 09 | 34 | 00 | 00 | 88 | 00 | 00 | 90 | 09 | 00 | 00 | 00 | 00 | 00 | 00 | 00 | 00 | 10 | 00 | 03 | 00 | 14 | 00 | 02 | 00 | 00 | 00 | 00 | 00 | 00 | 00 | 00 | 00 | 00 | 00 | 00 | 00 | 00 | 00 | 00 | 00 | 00 | 00 | 00 | 00 | 00 | 00 | 00 | 00 | 00 | 00 | 00
| BRL 8 | 8A | 0A | 00 | 00 | 0B | 10 | 00 | 00 | 88 | 0C | 00 | 00 | 09 | 34 | 00 | 00 | 88 | 00 | 00 | 90 | 09 | 00 | 00 | 00 | 00 | 00 | 00 | 00 | 00 | 00 | 00 | 00 | 00 | 00 | 00 | 00 | 00 | 00 | 00 | 00 | 00 | 00 | 00 | 00 | 00 | 00 | 00 | 00 | 00 | 00 | 00 | 00 | 00 | 00 | 00 | 00 | 00 | 00 | 00 | 00 | 00 | 00 | 00 | 00
| BRLE 8 | 8A | 0A | 00 | 00 | 0B | 10 | 00 | 00 | 88 | 0C | 00 | 00 | 09 | 34 | 00 | 00 | 88 | 00 | 00 | 90 | 09 | 00 | 00 | 00 | 00 | 00 | 00 | 00 | 00 | 10 | 00 | 03 | 00 | 14 | 00 | 02 | 00 | 00 | 00 | 00 | 00 | 00 | 00 | 00 | 00 | 00 | 00 | 00 | 00 | 00 | 00 | 00 | 00 | 00 | 00 | 00 | 00 | 00 | 00 | 00 | 00 | 00 | 00 | 00
| BRZ 16 | 8A | 0A | 00 | 00 | 0B | 10 | 00 | 00 | 88 | 0C | 00 | 00 | 09 | 34 | 00 | 00 | 88 | 00 | 00 | 90 | 09 | 00 | 00 | 00 | 88 | 20 | 00 | 94 | 09 | 20 | 00 | 00 | 00 | 10 | 00 | 03 | 00 | 14 | 00 | 02 | 00 | 00 | 00 | 00 | 00 | 00 | 00 | 00 | 00 | 00 | 00 | 00 | 00 | 00 | 00 | 00 | 00 | 00 | 00 | 00 | 00 | 00 | 00 | 00
| BRG 16 | 8A | 0A | 00 | 00 | 0B | 10 | 00 | 00 | 88 | 0C | 00 | 00 | 09 | 34 | 00 | 00 | 88 | 20 | 00 | 94 | 09 | 20 | 00 | 00 | 88 | 00 | 00 | 90 | 09 | 00 | 00 | 00 | 00 | 00 | 00 | 00 | 00 | 00 | 00 | 00 | 00 | 00 | 00 | 00 | 00 | 00 | 00 | 00 | 00 | 00 | 00 | 00 | 00 | 00 | 00 | 00 | 00 | 00 | 00 | 00 | 00 | 00 | 00 | 00
| BRGE 16 | 8A | 0A | 00 | 00 | 0B | 10 | 00 | 00 | 88 | 0C | 00 | 00 | 09 | 34 | 00 | 00 | 88 | 20 | 00 | 94 | 09 | 20 | 00 | 00 | 00 | 00 | 00 | 00 | 00 | 10 | 00 | 03 | 00 | 14 | 00 | 02 | 00 | 00 | 00 | 00 | 00 | 00 | 00 | 00 | 00 | 00 | 00 | 00 | 00 | 00 | 00 | 00 | 00 | 00 | 00 | 00 | 00 | 00 | 00 | 00 | 00 | 00 | 00 | 00
| BRL 16 | 8A | 0A | 00 | 00 | 0B | 10 | 00 | 00 | 88 | 0C | 00 | 00 | 09 | 34 | 00 | 00 | 88 | 20 | 00 | 94 | 09 | 20 | 00 | 00 | 00 | 00 | 00 | 00 | 00 | 00 | 00 | 00 | 00 | 00 | 00 | 00 | 00 | 00 | 00 | 00 | 00 | 00 | 00 | 00 | 00 | 00 | 00 | 00 | 00 | 00 | 00 | 00 | 00 | 00 | 00 | 00 | 00 | 00 | 00 | 00 | 00 | 00 | 00 | 00
| BRLE 16 | 8A | 0A | 00 | 00 | 0B | 10 | 00 | 00 | 88 | 0C | 00 | 00 | 09 | 34 | 00 | 00 | 88 | 20 | 00 | 94 | 09 | 20 | 00 | 00 | 88 | 00 | 00 | 90 | 09 | 00 | 00 | 00 | 00 | 10 | 00 | 03 | 00 | 14 | 00 | 02 | 00 | 00 | 00 | 00 | 00 | 00 | 00 | 00 | 00 | 00 | 00 | 00 | 00 | 00 | 00 | 00 | 00 | 00 | 00 | 00 | 00 | 00 | 00 | 00
| BRZ 32 | 8A | 0A | 00 | 00 | 0B | 10 | 00 | 00 | 88 | 0C | 00 | 00 | 09 | 34 | 00 | 00 | 88 | 00 | 00 | 90 | 09 | 00 | 00 | 00 | 88 | 20 | 00 | 94 | 09 | 20 | 00 | 00 | 88 | 40 | 00 | 98 | 09 | 40 | 00 | 00 | 88 | 60 | 00 | 9C | 09 | 60 | 00 | 00 | 00 | 10 | 00 | 03 | 00 | 14 | 00 | 02 | 00 | 00 | 00 | 00 | 00 | 00 | 00 | 00
| BRG 32 | 8A | 0A | 00 | 00 | 0B | 10 | 00 | 00 | 88 | 0C | 00 | 00 | 09 | 34 | 00 | 00 | 88 | 60 | 00 | 9C | 09 | 60 | 00 | 00 | 88 | 40 | 00 | 98 | 09 | 40 | 00 | 00 | 88 | 20 | 00 | 94 | 09 | 20 | 00 | 00 | 88 | 00 | 00 | 90 | 09 | 00 | 00 | 00 | 00 | 00 | 00 | 00 | 00 | 00 | 00 | 00 | 00 | 00 | 00 | 00 | 00 | 00 | 00 | 00
| BRGE 32 | 8A | 0A | 00 | 00 | 0B | 10 | 00 | 00 | 88 | 0C | 00 | 00 | 09 | 34 | 00 | 00 | 88 | 60 | 00 | 9C | 09 | 60 | 00 | 00 | 00 | 00 | 00 | 00 | 00 | 10 | 00 | 03 | 00 | 14 | 00 | 02 | 00 | 00 | 00 | 00 | 00 | 00 | 00 | 00 | 00 | 00 | 00 | 00 | 00 | 00 | 00 | 00 | 00 | 00 | 00 | 00 | 00 | 00 | 00 | 00 | 00 | 00 | 00 | 00
| BRL 32 | 8A | 0A | 00 | 00 | 0B | 10 | 00 | 00 | 88 | 0C | 00 | 00 | 09 | 34 | 00 | 00 | 88 | 60 | 00 | 9C | 09 | 60 | 00 | 00 | 00 | 00 | 00 | 00 | 00 | 00 | 00 | 00 | 00 | 00 | 00 | 00 | 00 | 00 | 00 | 00 | 00 | 00 | 00 | 00 | 00 | 00 | 00 | 00 | 00 | 00 | 00 | 00 | 00 | 00 | 00 | 00 | 00 | 00 | 00 | 00 | 00 | 00 | 00 | 00
| BRLE 32 | 8A | 0A | 00 | 00 | 0B | 10 | 00 | 00 | 88 | 0C | 00 | 00 | 09 | 34 | 00 | 00 | 88 | 60 | 00 | 9C | 09 | 60 | 00 | 00 | 88 | 40 | 00 | 98 | 09 | 40 | 00 | 00 | 88 | 20 | 00 | 94 | 09 | 20 | 00 | 00 | 88 | 00 | 00 | 90 | 09 | 00 | 00 | 00 | 00 | 10 | 00 | 03 | 00 | 14 | 00 | 02 | 00 | 00 | 00 | 00 | 00 | 00 | 00 | 00
| MOV 8 | 8A | 0A | 00 | 00 | 0B | 10 | 00 | 00 | 88 | 0C | 00 | 00 | 09 | 34 | 00 | 00 | 80 | 00 | 00 | A0 | 09 | 00 | 00 | 00 | 00 | 80 | 00 | 50 | 00 | 00 | 00 | 00 | 00 | 00 | 00 | 00 | 00 | 00 | 00 | 00 | 00 | 00 | 00 | 00 | 00 | 00 | 00 | 00 | 00 | 00 | 00 | 00 | 00 | 00 | 00 | 00 | 00 | 00 | 00 | 00 | 00 | 00 | 00 | 00
| MOVI 8 | 8A | 0A | 00 | 00 | 0B | 10 | 00 | 00 | 88 | 0C | 00 | 00 | 09 | 34 | 00 | 00 | 00 | 00 | 00 | 52 | 00 | 00 | 00 | 00 | 00 | 00 | 00 | 00 | 00 | 00 | 00 | 00 | 00 | 00 | 00 | 00 | 00 | 00 | 00 | 00 | 00 | 00 | 00 | 00 | 00 | 00 | 00 | 00 | 00 | 00 | 00 | 00 | 00 | 00 | 00 | 00 | 00 | 00 | 00 | 00 | 00 | 00 | 00 | 00
| MOV 16 | 8A | 0A | 00 | 00 | 0B | 10 | 00 | 00 | 88 | 0C | 00 | 00 | 09 | 34 | 00 | 00 | 80 | 00 | 00 | A0 | 09 | 00 | 00 | 00 | 80 | 00 | 00 | A4 | 09 | 20 | 00 | 00 | 00 | 80 | 00 | 50 | 00 | A0 | 00 | 54 | 00 | 00 | 00 | 00 | 00 | 00 | 00 | 00 | 00 | 00 | 00 | 00 | 00 | 00 | 00 | 00 | 00 | 00 | 00 | 00 | 00 | 00 | 00 | 00
| MOVI 16 | 8A | 0A | 00 | 00 | 0B | 10 | 00 | 00 | 88 | 0C | 00 | 00 | 09 | 34 | 00 | 00 | 00 | 00 | 00 | 53 | 00 | 00 | 00 | 56 | 00 | 00 | 00 | 00 | 00 | 00 | 00 | 00 | 00 | 00 | 00 | 00 | 00 | 00 | 00 | 00 | 00 | 00 | 00 | 00 | 00 | 00 | 00 | 00 | 00 | 00 | 00 | 00 | 00 | 00 | 00 | 00 | 00 | 00 | 00 | 00 | 00 | 00 | 00 | 00
| MOV 32 | 8A | 0A | 00 | 00 | 0B | 10 | 00 | 00 | 88 | 0C | 00 | 00 | 09 | 34 | 00 | 00 | 80 | 00 | 00 | A0 | 09 | 00 | 00 | 00 | 80 | 00 | 00 | A4 | 09 | 20 | 00 | 00 | 80 | 00 | 00 | A8 | 09 | 40 | 00 | 00 | 80 | 00 | 00 | AC | 09 | 60 | 00 | 00 | 00 | 80 | 00 | 50 | 00 | A0 | 00 | 54 | 00 | C0 | 00 | 58 | 00 | E0 | 00 | 5C
| ADDI 8 | 8A | 0A | 00 | 00 | 0B | 10 | 00 | 00 | 88 | 0C | 00 | 00 | 09 | 34 | 00 | 00 | 80 | 00 | 00 | A0 | 40 | 00 | 00 | 03 | 01 | 00 | 00 | 50 | 00 | 00 | 00 | 00 | 00 | 00 | 00 | 00 | 00 | 00 | 00 | 00 | 00 | 00 | 00 | 00 | 00 | 00 | 00 | 00 | 00 | 00 | 00 | 00 | 00 | 00 | 00 | 00 | 00 | 00 | 00 | 00 | 00 | 00 | 00 | 00
| SUBI 8 | 8A | 0A | 00 | 00 | 0B | 10 | 00 | 00 | 88 | 0C | 00 | 00 | 09 | 34 | 00 | 00 | 86 | 00 | 00 | A0 | 46 | 00 | 00 | 03 | 07 | 00 | 00 | 50 | 00 | 00 | 00 | 00 | 00 | 00 | 00 | 00 | 00 | 00 | 00 | 00 | 00 | 00 | 00 | 00 | 00 | 00 | 00 | 00 | 00 | 00 | 00 | 00 | 00 | 00 | 00 | 00 | 00 | 00 | 00 | 00 | 00 | 00 | 00 | 00
| ADDSP | 8A | 0A | 00 | 00 | 0B | 10 | 00 | 00 | 88 | 0C | 00 | 00 | 09 | 34 | 00 | 00 | 80 | 00 | 02 | 00 | 40 | 00 | 00 | 02 | 01 | 00 | 00 | 00 | 80 | 00 | 03 | 00 | 09 | 20 | 00 | 00 | 00 | 80 | 04 | 00 | 00 | A0 | 05 | 00 | 00 | 00 | 00 | 00 | 00 | 00 | 00 | 00 | 00 | 00 | 00 | 00 | 00 | 00 | 00 | 00 | 00 | 00 | 00 | 00
| SUBSP | 8A | 0A | 00 | 00 | 0B | 10 | 00 | 00 | 88 | 0C | 00 | 00 | 09 | 34 | 00 | 00 | 80 | 00 | 02 | 00 | 40 | 00 | 00 | 02 | 07 | 00 | 00 | 00 | 80 | 00 | 03 | 00 | 40 | 00 | 00 | 03 | 05 | 20 | 00 | 00 | 00 | 80 | 04 | 00 | 00 | A0 | 05 | 00 | 00 | 00 | 00 | 00 | 00 | 00 | 00 | 00 | 00 | 00 | 00 | 00 | 00 | 00 | 00 | 00
| MOVSP | 8A | 0A | 00 | 00 | 0B | 10 | 00 | 00 | 88 | 0C | 00 | 00 | 09 | 34 | 00 | 00 | 00 | 00 | 02 | 50 | 00 | 00 | 03 | 54 | 00 | 00 | 00 | 00 | 00 | 00 | 00 | 00 | 00 | 00 | 00 | 00 | 00 | 00 | 00 | 00 | 00 | 00 | 00 | 00 | 00 | 00 | 00 | 00 | 00 | 00 | 00 | 00 | 00 | 00 | 00 | 00 | 00 | 00 | 00 | 00 | 00 | 00 | 00 | 00
| RESSP | 8A | 0A | 00 | 00 | 0B | 10 | 00 | 00 | 88 | 0C | 00 | 00 | 09 | 34 | 00 | 00 | 00 | 00 | 04 | 03 | 00 | 00 | 05 | 03 | 00 | 00 | 00 | 00 | 00 | 00 | 00 | 00 | 00 | 00 | 00 | 00 | 00 | 00 | 00 | 00 | 00 | 00 | 00 | 00 | 00 | 00 | 00 | 00 | 00 | 00 | 00 | 00 | 00 | 00 | 00 | 00 | 00 | 00 | 00 | 00 | 00 | 00 | 00 | 00
| LDWSP 8 | 8A | 0A | 00 | 00 | 0B | 10 | 00 | 00 | 88 | 0C | 00 | 00 | 09 | 34 | 00 | 00 | 00 | 01 | 02 | 00 | 00 | 00 | 83 | 00 | 00 | 00 | 40 | 00 | 00 | 00 | 08 | 50 | 00 | 00 | 00 | 00 | 00 | 00 | 00 | 00 | 00 | 00 | 00 | 00 | 00 | 00 | 00 | 00 | 00 | 00 | 00 | 00 | 00 | 00 | 00 | 00 | 00 | 00 | 00 | 00 | 00 | 00 | 00 | 00
| STWSP 8 | 8A | 0A | 00 | 00 | 0B | 10 | 00 | 00 | 88 | 0C | 00 | 00 | 09 | 34 | 00 | 00 | 00 | 01 | 02 | 00 | 00 | 00 | 83 | 00 | 00 | 00 | 10 | 90 | 00 | 00 | 20 | 00 | 00 | 00 | 00 | 00 | 00 | 00 | 00 | 00 | 00 | 00 | 00 | 00 | 00 | 00 | 00 | 00 | 00 | 00 | 00 | 00 | 00 | 00 | 00 | 00 | 00 | 00 | 00 | 00 | 00 | 00 | 00 | 00
| LDWSP 16 | 8A | 0A | 00 | 00 | 0B | 10 | 00 | 00 | 88 | 0C | 00 | 00 | 09 | 34 | 00 | 00 | 80 | 01 | 02 | 00 | 00 | 00 | 83 | 00 | 00 | 00 | 40 | 00 | 00 | 00 | 08 | 50 | 0B | 01 | 00 | 00 | 00 | 00 | 00 | 00 | 00 | 00 | 00 | 00 | 00 | 00 | 40 | 00 | 00 | 00 | 08 | 54 | 00 | 00 | 00 | 00 | 00 | 00 | 00 | 00 | 00 | 00 | 00 | 00
| STWSP 16 | 8A | 0A | 00 | 00 | 0B | 10 | 00 | 00 | 88 | 0C | 00 | 00 | 09 | 34 | 00 | 00 | 80 | 01 | 02 | 00 | 00 | 00 | 83 | 00 | 00 | 00 | 10 | 90 | 00 | 00 | 20 | 00 | 0B | 01 | 00 | 00 | 00 | 00 | 00 | 00 | 00 | 00 | 00 | 00 | 00 | 00 | 10 | 94 | 00 | 00 | 20 | 00 | 00 | 00 | 00 | 00 | 00 | 00 | 00 | 00 | 00 | 00 | 00 | 00
| JMP | 8A | 0A | 00 | 00 | 0B | 10 | 00 | 00 | 88 | 0C | 00 | 00 | 09 | 34 | 00 | 00 | 00 | 10 | 00 | 03 | 00 | 14 | 00 | 02 | 00 | 00 | 00 | 00 | 00 | 00 | 00 | 00 | 00 | 00 | 00 | 00 | 00 | 00 | 00 | 00 | 00 | 00 | 00 | 00 | 00 | 00 | 00 | 00 | 00 | 00 | 00 | 00 | 00 | 00 | 00 | 00 | 00 | 00 | 00 | 00 | 00 | 00 | 00 | 00
| / | 00 | 00 | 00 | 00 | 00 | 00 | 00 | 00 | 00 | 00 | 00 | 00 | 00 | 00 | 00 | 00 | 00 | 00 | 00 | 00 | 00 | 00 | 00 | 00 | 00 | 00 | 00 | 00 | 00 | 00 | 00 | 00 | 00 | 00 | 00 | 00 | 00 | 00 | 00 | 00 | 00 | 00 | 00 | 00 | 00 | 00 | 00 | 00 | 00 | 00 | 00 | 00 | 00 | 00 | 00 | 00 | 00 | 00 | 00 | 00 | 00 | 00 | 00 | 00
| / | 00 | 00 | 00 | 00 | 00 | 00 | 00 | 00 | 00 | 00 | 00 | 00 | 00 | 00 | 00 | 00 | 00 | 00 | 00 | 00 | 00 | 00 | 00 | 00 | 00 | 00 | 00 | 00 | 00 | 00 | 00 | 00 | 00 | 00 | 00 | 00 | 00 | 00 | 00 | 00 | 00 | 00 | 00 | 00 | 00 | 00 | 00 | 00 | 00 | 00 | 00 | 00 | 00 | 00 | 00 | 00 | 00 | 00 | 00 | 00 | 00 | 00 | 00 | 00
| / | 00 | 00 | 00 | 00 | 00 | 00 | 00 | 00 | 00 | 00 | 00 | 00 | 00 | 00 | 00 | 00 | 00 | 00 | 00 | 00 | 00 | 00 | 00 | 00 | 00 | 00 | 00 | 00 | 00 | 00 | 00 | 00 | 00 | 00 | 00 | 00 | 00 | 00 | 00 | 00 | 00 | 00 | 00 | 00 | 00 | 00 | 00 | 00 | 00 | 00 | 00 | 00 | 00 | 00 | 00 | 00 | 00 | 00 | 00 | 00 | 00 | 00 | 00 | 00
| / | 00 | 00 | 00 | 00 | 00 | 00 | 00 | 00 | 00 | 00 | 00 | 00 | 00 | 00 | 00 | 00 | 00 | 00 | 00 | 00 | 00 | 00 | 00 | 00 | 00 | 00 | 00 | 00 | 00 | 00 | 00 | 00 | 00 | 00 | 00 | 00 | 00 | 00 | 00 | 00 | 00 | 00 | 00 | 00 | 00 | 00 | 00 | 00 | 00 | 00 | 00 | 00 | 00 | 00 | 00 | 00 | 00 | 00 | 00 | 00 | 00 | 00 | 00 | 00
| / | 00 | 00 | 00 | 00 | 00 | 00 | 00 | 00 | 00 | 00 | 00 | 00 | 00 | 00 | 00 | 00 | 00 | 00 | 00 | 00 | 00 | 00 | 00 | 00 | 00 | 00 | 00 | 00 | 00 | 00 | 00 | 00 | 00 | 00 | 00 | 00 | 00 | 00 | 00 | 00 | 00 | 00 | 00 | 00 | 00 | 00 | 00 | 00 | 00 | 00 | 00 | 00 | 00 | 00 | 00 | 00 | 00 | 00 | 00 | 00 | 00 | 00 | 00 | 00
| / | 00 | 00 | 00 | 00 | 00 | 00 | 00 | 00 | 00 | 00 | 00 | 00 | 00 | 00 | 00 | 00 | 00 | 00 | 00 | 00 | 00 | 00 | 00 | 00 | 00 | 00 | 00 | 00 | 00 | 00 | 00 | 00 | 00 | 00 | 00 | 00 | 00 | 00 | 00 | 00 | 00 | 00 | 00 | 00 | 00 | 00 | 00 | 00 | 00 | 00 | 00 | 00 | 00 | 00 | 00 | 00 | 00 | 00 | 00 | 00 | 00 | 00 | 00 | 00
| / | 00 | 00 | 00 | 00 | 00 | 00 | 00 | 00 | 00 | 00 | 00 | 00 | 00 | 00 | 00 | 00 | 00 | 00 | 00 | 00 | 00 | 00 | 00 | 00 | 00 | 00 | 00 | 00 | 00 | 00 | 00 | 00 | 00 | 00 | 00 | 00 | 00 | 00 | 00 | 00 | 00 | 00 | 00 | 00 | 00 | 00 | 00 | 00 | 00 | 00 | 00 | 00 | 00 | 00 | 00 | 00 | 00 | 00 | 00 | 00 | 00 | 00 | 00 | 00
| / | 00 | 00 | 00 | 00 | 00 | 00 | 00 | 00 | 00 | 00 | 00 | 00 | 00 | 00 | 00 | 00 | 00 | 00 | 00 | 00 | 00 | 00 | 00 | 00 | 00 | 00 | 00 | 00 | 00 | 00 | 00 | 00 | 00 | 00 | 00 | 00 | 00 | 00 | 00 | 00 | 00 | 00 | 00 | 00 | 00 | 00 | 00 | 00 | 00 | 00 | 00 | 00 | 00 | 00 | 00 | 00 | 00 | 00 | 00 | 00 | 00 | 00 | 00 | 00
OVERFLOW, zero = 1, cout = 1 | NOP | 8A | 0A | 00 | 00 | 0B | 10 | 00 | 00 | 8A | 0C | 00 | 00 | 0B | 34 | 00 | 00 | 00 | 00 | 00 | 00 | 00 | 00 | 00 | 00 | 00 | 00 | 00 | 00 | 00 | 00 | 00 | 00 | 00 | 00 | 00 | 00 | 00 | 00 | 00 | 00 | 00 | 00 | 00 | 00 | 00 | 00 | 00 | 00 | 00 | 00 | 00 | 00 | 00 | 00 | 00 | 00 | 00 | 00 | 00 | 00 | 00 | 00 | 00 | 00
| HLT | 8A | 0A | 00 | 00 | 0B | 10 | 00 | 00 | 8A | 0C | 00 | 00 | 0B | 34 | 00 | 00 | 8C | 08 | 00 | 00 | 0D | 10 | 00 | 00 | 8E | 0C | 00 | 00 | 0F | 34 | 00 | 00 | 00 | 00 | 00 | 00 | 00 | 00 | 00 | 00 | 00 | 00 | 00 | 00 | 00 | 00 | 00 | 00 | 00 | 00 | 00 | 00 | 00 | 00 | 00 | 00 | 00 | 00 | 00 | 00 | 00 | 00 | 00 | 00
| AND 8 | 8A | 0A | 00 | 00 | 0B | 10 | 00 | 00 | 8A | 0C | 00 | 00 | 0B | 34 | 00 | 00 | 94 | 00 | 00 | A0 | 54 | 00 | 00 | B0 | 15 | 00 | 00 | 50 | 00 | 00 | 00 | 00 | 00 | 00 | 00 | 00 | 00 | 00 | 00 | 00 | 00 | 00 | 00 | 00 | 00 | 00 | 00 | 00 | 00 | 00 | 00 | 00 | 00 | 00 | 00 | 00 | 00 | 00 | 00 | 00 | 00 | 00 | 00 | 00
| OR 8 | 8A | 0A | 00 | 00 | 0B | 10 | 00 | 00 | 8A | 0C | 00 | 00 | 0B | 34 | 00 | 00 | 98 | 00 | 00 | A0 | 58 | 00 | 00 | B0 | 19 | 00 | 00 | 50 | 00 | 00 | 00 | 00 | 00 | 00 | 00 | 00 | 00 | 00 | 00 | 00 | 00 | 00 | 00 | 00 | 00 | 00 | 00 | 00 | 00 | 00 | 00 | 00 | 00 | 00 | 00 | 00 | 00 | 00 | 00 | 00 | 00 | 00 | 00 | 00
| AND 16 | 8A | 0A | 00 | 00 | 0B | 10 | 00 | 00 | 8A | 0C | 00 | 00 | 0B | 34 | 00 | 00 | 94 | 00 | 00 | A0 | 54 | 00 | 00 | B0 | 15 | 00 | 00 | 50 | 94 | 20 | 00 | A4 | 54 | 20 | 00 | B4 | 15 | 20 | 00 | 54 | 00 | 00 | 00 | 00 | 00 | 00 | 00 | 00 | 00 | 00 | 00 | 00 | 00 | 00 | 00 | 00 | 00 | 00 | 00 | 00 | 00 | 00 | 00 | 00
| OR 16 | 8A | 0A | 00 | 00 | 0B | 10 | 00 | 00 | 8A | 0C | 00 | 00 | 0B | 34 | 00 | 00 | 98 | 00 | 00 | A0 | 58 | 00 | 00 | B0 | 19 | 00 | 00 | 50 | 98 | 20 | 00 | A4 | 58 | 20 | 00 | B4 | 19 | 20 | 00 | 54 | 00 | 00 | 00 | 00 | 00 | 00 | 00 | 00 | 00 | 00 | 00 | 00 | 00 | 00 | 00 | 00 | 00 | 00 | 00 | 00 | 00 | 00 | 00 | 00
| SHL 8 | 8A | 0A | 00 | 00 | 0B | 10 | 00 | 00 | 8A | 0C | 00 | 00 | 0B | 34 | 00 | 00 | A8 | 00 | 00 | A0 | 29 | 00 | 00 | 50 | 00 | 00 | 00 | 00 | 00 | 00 | 00 | 00 | 00 | 00 | 00 | 00 | 00 | 00 | 00 | 00 | 00 | 00 | 00 | 00 | 00 | 00 | 00 | 00 | 00 | 00 | 00 | 00 | 00 | 00 | 00 | 00 | 00 | 00 | 00 | 00 | 00 | 00 | 00 | 00
| SHR 8 | 8A | 0A | 00 | 00 | 0B | 10 | 00 | 00 | 8A | 0C | 00 | 00 | 0B | 34 | 00 | 00 | A0 | 00 | 00 | A0 | 21 | 00 | 00 | 50 | 00 | 00 | 00 | 00 | 00 | 00 | 00 | 00 | 00 | 00 | 00 | 00 | 00 | 00 | 00 | 00 | 00 | 00 | 00 | 00 | 00 | 00 | 00 | 00 | 00 | 00 | 00 | 00 | 00 | 00 | 00 | 00 | 00 | 00 | 00 | 00 | 00 | 00 | 00 | 00
| SHRA 8 | 8A | 0A | 00 | 00 | 0B | 10 | 00 | 00 | 8A | 0C | 00 | 00 | 0B | 34 | 00 | 00 | A4 | 00 | 00 | A0 | 25 | 00 | 00 | 50 | 00 | 00 | 00 | 00 | 00 | 00 | 00 | 00 | 00 | 00 | 00 | 00 | 00 | 00 | 00 | 00 | 00 | 00 | 00 | 00 | 00 | 00 | 00 | 00 | 00 | 00 | 00 | 00 | 00 | 00 | 00 | 00 | 00 | 00 | 00 | 00 | 00 | 00 | 00 | 00
| SHL 16 | 8A | 0A | 00 | 00 | 0B | 10 | 00 | 00 | 8A | 0C | 00 | 00 | 0B | 34 | 00 | 00 | A8 | 00 | 00 | A0 | 29 | 00 | 00 | 50 | AA | 20 | 00 | A4 | 2B | 20 | 00 | 54 | 00 | 00 | 00 | 00 | 00 | 00 | 00 | 00 | 00 | 00 | 00 | 00 | 00 | 00 | 00 | 00 | 00 | 00 | 00 | 00 | 00 | 00 | 00 | 00 | 00 | 00 | 00 | 00 | 00 | 00 | 00 | 00
| SHR 16 | 8A | 0A | 00 | 00 | 0B | 10 | 00 | 00 | 8A | 0C | 00 | 00 | 0B | 34 | 00 | 00 | A0 | 20 | 00 | A4 | 21 | 20 | 00 | 54 | A2 | 00 | 00 | A0 | 23 | 00 | 00 | 50 | 00 | 00 | 00 | 00 | 00 | 00 | 00 | 00 | 00 | 00 | 00 | 00 | 00 | 00 | 00 | 00 | 00 | 00 | 00 | 00 | 00 | 00 | 00 | 00 | 00 | 00 | 00 | 00 | 00 | 00 | 00 | 00
| SHRA 16 | 8A | 0A | 00 | 00 | 0B | 10 | 00 | 00 | 8A | 0C | 00 | 00 | 0B | 34 | 00 | 00 | A4 | 20 | 00 | A4 | 25 | 20 | 00 | 54 | A2 | 00 | 00 | A0 | 23 | 00 | 00 | 50 | 00 | 00 | 00 | 00 | 00 | 00 | 00 | 00 | 00 | 00 | 00 | 00 | 00 | 00 | 00 | 00 | 00 | 00 | 00 | 00 | 00 | 00 | 00 | 00 | 00 | 00 | 00 | 00 | 00 | 00 | 00 | 00
| SHL 32 | 8A | 0A | 00 | 00 | 0B | 10 | 00 | 00 | 8A | 0C | 00 | 00 | 0B | 34 | 00 | 00 | A8 | 00 | 00 | A0 | 29 | 00 | 00 | 50 | AA | 20 | 00 | A4 | 2B | 20 | 00 | 54 | AA | 40 | 00 | A8 | 2B | 40 | 00 | 58 | AA | 60 | 00 | AC | 2B | 60 | 00 | 5C | 00 | 00 | 00 | 00 | 00 | 00 | 00 | 00 | 00 | 00 | 00 | 00 | 00 | 00 | 00 | 00
| SHR 32 | 8A | 0A | 00 | 00 | 0B | 10 | 00 | 00 | 8A | 0C | 00 | 00 | 0B | 34 | 00 | 00 | A0 | 60 | 00 | AC | 21 | 60 | 00 | 5C | A2 | 40 | 00 | A8 | 23 | 40 | 00 | 58 | A2 | 20 | 00 | A4 | 23 | 20 | 00 | 54 | A2 | 00 | 00 | A0 | 23 | 00 | 00 | 50 | 00 | 00 | 00 | 00 | 00 | 00 | 00 | 00 | 00 | 00 | 00 | 00 | 00 | 00 | 00 | 00
| SHRA 32 | 8A | 0A | 00 | 00 | 0B | 10 | 00 | 00 | 8A | 0C | 00 | 00 | 0B | 34 | 00 | 00 | A4 | 60 | 00 | AC | 25 | 60 | 00 | 5C | A2 | 40 | 00 | A8 | 23 | 40 | 00 | 58 | A2 | 20 | 00 | A4 | 23 | 20 | 00 | 54 | A2 | 00 | 00 | A0 | 23 | 00 | 00 | 50 | 00 | 00 | 00 | 00 | 00 | 00 | 00 | 00 | 00 | 00 | 00 | 00 | 00 | 00 | 00 | 00
| ADD 16 | 8A | 0A | 00 | 00 | 0B | 10 | 00 | 00 | 8A | 0C | 00 | 00 | 0B | 34 | 00 | 00 | 80 | 00 | 00 | A0 | 40 | 00 | 00 | B0 | 01 | 00 | 00 | 50 | 82 | 20 | 00 | A4 | 42 | 20 | 00 | B4 | 03 | 20 | 00 | 54 | 00 | 00 | 00 | 00 | 00 | 00 | 00 | 00 | 00 | 00 | 00 | 00 | 00 | 00 | 00 | 00 | 00 | 00 | 00 | 00 | 00 | 00 | 00 | 00
| SUB 16 | 8A | 0A | 00 | 00 | 0B | 10 | 00 | 00 | 8A | 0C | 00 | 00 | 0B | 34 | 00 | 00 | 86 | 00 | 00 | A0 | 46 | 00 | 00 | B0 | 07 | 00 | 00 | 50 | 86 | 20 | 00 | A4 | 46 | 20 | 00 | B4 | 07 | 20 | 00 | 54 | 00 | 00 | 00 | 00 | 00 | 00 | 00 | 00 | 00 | 00 | 00 | 00 | 00 | 00 | 00 | 00 | 00 | 00 | 00 | 00 | 00 | 00 | 00 | 00
| ADD 32 | 8A | 0A | 00 | 00 | 0B | 10 | 00 | 00 | 8A | 0C | 00 | 00 | 0B | 34 | 00 | 00 | 80 | 00 | 00 | A0 | 40 | 00 | 00 | B0 | 01 | 00 | 00 | 50 | 82 | 20 | 00 | A4 | 42 | 20 | 00 | B4 | 03 | 20 | 00 | 54 | 82 | 40 | 00 | A8 | 42 | 40 | 00 | B8 | 03 | 40 | 00 | 58 | 82 | 60 | 00 | AC | 42 | 60 | 00 | BC | 03 | 60 | 00 | 5C
| SUB 32 | 8A | 0A | 00 | 00 | 0B | 10 | 00 | 00 | 8A | 0C | 00 | 00 | 0B | 34 | 00 | 00 | 86 | 00 | 00 | A0 | 46 | 00 | 00 | B0 | 07 | 00 | 00 | 50 | 86 | 20 | 00 | A4 | 46 | 20 | 00 | B4 | 07 | 20 | 00 | 54 | 86 | 40 | 00 | A8 | 46 | 40 | 00 | B8 | 07 | 40 | 00 | 58 | 86 | 60 | 00 | AC | 46 | 60 | 00 | BC | 07 | 60 | 00 | 5C
| LDW 8 | 8A | 0A | 00 | 00 | 0B | 10 | 00 | 00 | 8A | 0C | 00 | 00 | 0B | 34 | 00 | 00 | 00 | 01 | 00 | 03 | 00 | 00 | 80 | 01 | 00 | 00 | 40 | 00 | 00 | 00 | 08 | 50 | 00 | 00 | 00 | 00 | 00 | 00 | 00 | 00 | 00 | 00 | 00 | 00 | 00 | 00 | 00 | 00 | 00 | 00 | 00 | 00 | 00 | 00 | 00 | 00 | 00 | 00 | 00 | 00 | 00 | 00 | 00 | 00
| STW 8 | 8A | 0A | 00 | 00 | 0B | 10 | 00 | 00 | 8A | 0C | 00 | 00 | 0B | 34 | 00 | 00 | 00 | 01 | 00 | 03 | 00 | 00 | 80 | 01 | 00 | 00 | 30 | 90 | 00 | 00 | 00 | 00 | 00 | 00 | 00 | 00 | 00 | 00 | 00 | 00 | 00 | 00 | 00 | 00 | 00 | 00 | 00 | 00 | 00 | 00 | 00 | 00 | 00 | 00 | 00 | 00 | 00 | 00 | 00 | 00 | 00 | 00 | 00 | 00
| LDW 16 | 8A | 0A | 00 | 00 | 0B | 10 | 00 | 00 | 8A | 0C | 00 | 00 | 0B | 34 | 00 | 00 | 80 | 01 | 00 | 03 | 00 | 00 | 80 | 01 | 00 | 00 | 40 | 00 | 00 | 00 | 08 | 50 | 0B | 01 | 00 | 00 | 80 | 00 | 00 | 01 | 0B | 20 | 80 | 00 | 00 | 00 | 40 | 00 | 00 | 00 | 08 | 54 | 00 | 00 | 00 | 00 | 00 | 00 | 00 | 00 | 00 | 00 | 00 | 00
| STW 16 | 8A | 0A | 00 | 00 | 0B | 10 | 00 | 00 | 8A | 0C | 00 | 00 | 0B | 34 | 00 | 00 | 80 | 01 | 00 | 03 | 00 | 00 | 80 | 01 | 00 | 00 | 30 | 90 | 0B | 01 | 00 | 00 | 80 | 00 | 00 | 01 | 0B | 20 | 80 | 00 | 00 | 00 | 30 | 94 | 00 | 00 | 00 | 00 | 00 | 00 | 00 | 00 | 00 | 00 | 00 | 00 | 00 | 00 | 00 | 00 | 00 | 00 | 00 | 00
| ADD 8 | 8A | 0A | 00 | 00 | 0B | 10 | 00 | 00 | 8A | 0C | 00 | 00 | 0B | 34 | 00 | 00 | 80 | 00 | 00 | A0 | 40 | 00 | 00 | B0 | 01 | 00 | 00 | 50 | 00 | 00 | 00 | 00 | 00 | 00 | 00 | 00 | 00 | 00 | 00 | 00 | 00 | 00 | 00 | 00 | 00 | 00 | 00 | 00 | 00 | 00 | 00 | 00 | 00 | 00 | 00 | 00 | 00 | 00 | 00 | 00 | 00 | 00 | 00 | 00
| SUB 8 | 8A | 0A | 00 | 00 | 0B | 10 | 00 | 00 | 8A | 0C | 00 | 00 | 0B | 34 | 00 | 00 | 86 | 00 | 00 | A0 | 46 | 00 | 00 | B0 | 07 | 00 | 00 | 50 | 00 | 00 | 00 | 00 | 00 | 00 | 00 | 00 | 00 | 00 | 00 | 00 | 00 | 00 | 00 | 00 | 00 | 00 | 00 | 00 | 00 | 00 | 00 | 00 | 00 | 00 | 00 | 00 | 00 | 00 | 00 | 00 | 00 | 00 | 00 | 00
| BRZ 8 | 8A | 0A | 00 | 00 | 0B | 10 | 00 | 00 | 8A | 0C | 00 | 00 | 0B | 34 | 00 | 00 | 88 | 00 | 00 | 90 | 09 | 00 | 00 | 00 | 00 | 10 | 00 | 03 | 00 | 14 | 00 | 02 | 00 | 00 | 00 | 00 | 00 | 00 | 00 | 00 | 00 | 00 | 00 | 00 | 00 | 00 | 00 | 00 | 00 | 00 | 00 | 00 | 00 | 00 | 00 | 00 | 00 | 00 | 00 | 00 | 00 | 00 | 00 | 00
| BRG 8 | 8A | 0A | 00 | 00 | 0B | 10 | 00 | 00 | 8A | 0C | 00 | 00 | 0B | 34 | 00 | 00 | 88 | 00 | 00 | 90 | 09 | 00 | 00 | 00 | 29 | 00 | 00 | 00 | 00 | 00 | 00 | 00 | 00 | 00 | 00 | 00 | 00 | 00 | 00 | 00 | 00 | 00 | 00 | 00 | 00 | 00 | 00 | 00 | 00 | 00 | 00 | 00 | 00 | 00 | 00 | 00 | 00 | 00 | 00 | 00 | 00 | 00 | 00 | 00
| BRGE 8 | 8A | 0A | 00 | 00 | 0B | 10 | 00 | 00 | 8A | 0C | 00 | 00 | 0B | 34 | 00 | 00 | 88 | 00 | 00 | 90 | 09 | 00 | 00 | 00 | 29 | 00 | 00 | 00 | 00 | 00 | 00 | 00 | 00 | 00 | 00 | 00 | 00 | 00 | 00 | 00 | 00 | 00 | 00 | 00 | 00 | 00 | 00 | 00 | 00 | 00 | 00 | 00 | 00 | 00 | 00 | 00 | 00 | 00 | 00 | 00 | 00 | 00 | 00 | 00
| BRL 8 | 8A | 0A | 00 | 00 | 0B | 10 | 00 | 00 | 8A | 0C | 00 | 00 | 0B | 34 | 00 | 00 | 88 | 00 | 00 | 90 | 09 | 00 | 00 | 00 | 29 | 00 | 00 | 00 | 00 | 10 | 00 | 03 | 00 | 14 | 00 | 02 | 00 | 00 | 00 | 00 | 00 | 00 | 00 | 00 | 00 | 00 | 00 | 00 | 00 | 00 | 00 | 00 | 00 | 00 | 00 | 00 | 00 | 00 | 00 | 00 | 00 | 00 | 00 | 00
| BRLE 8 | 8A | 0A | 00 | 00 | 0B | 10 | 00 | 00 | 8A | 0C | 00 | 00 | 0B | 34 | 00 | 00 | 88 | 00 | 00 | 90 | 09 | 00 | 00 | 00 | 29 | 00 | 00 | 00 | 00 | 10 | 00 | 03 | 00 | 14 | 00 | 02 | 00 | 00 | 00 | 00 | 00 | 00 | 00 | 00 | 00 | 00 | 00 | 00 | 00 | 00 | 00 | 00 | 00 | 00 | 00 | 00 | 00 | 00 | 00 | 00 | 00 | 00 | 00 | 00
| BRZ 16 | 8A | 0A | 00 | 00 | 0B | 10 | 00 | 00 | 8A | 0C | 00 | 00 | 0B | 34 | 00 | 00 | 88 | 00 | 00 | 90 | 09 | 00 | 00 | 00 | 88 | 20 | 00 | 94 | 09 | 20 | 00 | 00 | 00 | 10 | 00 | 03 | 00 | 14 | 00 | 02 | 00 | 00 | 00 | 00 | 00 | 00 | 00 | 00 | 00 | 00 | 00 | 00 | 00 | 00 | 00 | 00 | 00 | 00 | 00 | 00 | 00 | 00 | 00 | 00
| BRG 16 | 8A | 0A | 00 | 00 | 0B | 10 | 00 | 00 | 8A | 0C | 00 | 00 | 0B | 34 | 00 | 00 | 88 | 20 | 00 | 94 | 09 | 20 | 00 | 00 | 00 | 00 | 00 | 00 | 29 | 20 | 00 | 00 | 00 | 00 | 00 | 00 | 00 | 00 | 00 | 00 | 00 | 00 | 00 | 00 | 00 | 00 | 00 | 00 | 00 | 00 | 00 | 00 | 00 | 00 | 00 | 00 | 00 | 00 | 00 | 00 | 00 | 00 | 00 | 00
| BRGE 16 | 8A | 0A | 00 | 00 | 0B | 10 | 00 | 00 | 8A | 0C | 00 | 00 | 0B | 34 | 00 | 00 | 88 | 20 | 00 | 94 | 09 | 20 | 00 | 00 | 29 | 20 | 00 | 00 | 00 | 00 | 00 | 00 | 00 | 00 | 00 | 00 | 00 | 00 | 00 | 00 | 00 | 00 | 00 | 00 | 00 | 00 | 00 | 00 | 00 | 00 | 00 | 00 | 00 | 00 | 00 | 00 | 00 | 00 | 00 | 00 | 00 | 00 | 00 | 00
| BRL 16 | 8A | 0A | 00 | 00 | 0B | 10 | 00 | 00 | 8A | 0C | 00 | 00 | 0B | 34 | 00 | 00 | 88 | 20 | 00 | 94 | 09 | 20 | 00 | 00 | 29 | 20 | 00 | 00 | 00 | 10 | 00 | 03 | 00 | 14 | 00 | 02 | 00 | 00 | 00 | 00 | 00 | 00 | 00 | 00 | 00 | 00 | 00 | 00 | 00 | 00 | 00 | 00 | 00 | 00 | 00 | 00 | 00 | 00 | 00 | 00 | 00 | 00 | 00 | 00
| BRLE 16 | 8A | 0A | 00 | 00 | 0B | 10 | 00 | 00 | 8A | 0C | 00 | 00 | 0B | 34 | 00 | 00 | 88 | 20 | 00 | 94 | 09 | 20 | 00 | 00 | 00 | 00 | 00 | 00 | 29 | 20 | 00 | 00 | 00 | 10 | 00 | 03 | 00 | 14 | 00 | 02 | 00 | 00 | 00 | 00 | 00 | 00 | 00 | 00 | 00 | 00 | 00 | 00 | 00 | 00 | 00 | 00 | 00 | 00 | 00 | 00 | 00 | 00 | 00 | 00
| BRZ 32 | 8A | 0A | 00 | 00 | 0B | 10 | 00 | 00 | 8A | 0C | 00 | 00 | 0B | 34 | 00 | 00 | 88 | 00 | 00 | 90 | 09 | 00 | 00 | 00 | 88 | 20 | 00 | 94 | 09 | 20 | 00 | 00 | 88 | 40 | 00 | 98 | 09 | 40 | 00 | 00 | 88 | 60 | 00 | 9C | 09 | 60 | 00 | 00 | 00 | 10 | 00 | 03 | 00 | 14 | 00 | 02 | 00 | 00 | 00 | 00 | 00 | 00 | 00 | 00
| BRG 32 | 8A | 0A | 00 | 00 | 0B | 10 | 00 | 00 | 8A | 0C | 00 | 00 | 0B | 34 | 00 | 00 | 88 | 60 | 00 | 9C | 09 | 60 | 00 | 00 | 00 | 00 | 00 | 00 | 29 | 60 | 00 | 00 | 00 | 00 | 00 | 00 | 00 | 00 | 00 | 00 | 00 | 00 | 00 | 00 | 00 | 00 | 00 | 00 | 00 | 00 | 00 | 00 | 00 | 00 | 00 | 00 | 00 | 00 | 00 | 00 | 00 | 00 | 00 | 00
| BRGE 32 | 8A | 0A | 00 | 00 | 0B | 10 | 00 | 00 | 8A | 0C | 00 | 00 | 0B | 34 | 00 | 00 | 88 | 60 | 00 | 9C | 09 | 60 | 00 | 00 | 29 | 60 | 00 | 00 | 00 | 00 | 00 | 00 | 00 | 00 | 00 | 00 | 00 | 00 | 00 | 00 | 00 | 00 | 00 | 00 | 00 | 00 | 00 | 00 | 00 | 00 | 00 | 00 | 00 | 00 | 00 | 00 | 00 | 00 | 00 | 00 | 00 | 00 | 00 | 00
| BRL 32 | 8A | 0A | 00 | 00 | 0B | 10 | 00 | 00 | 8A | 0C | 00 | 00 | 0B | 34 | 00 | 00 | 88 | 60 | 00 | 9C | 09 | 60 | 00 | 00 | 29 | 60 | 00 | 00 | 00 | 10 | 00 | 03 | 00 | 14 | 00 | 02 | 00 | 00 | 00 | 00 | 00 | 00 | 00 | 00 | 00 | 00 | 00 | 00 | 00 | 00 | 00 | 00 | 00 | 00 | 00 | 00 | 00 | 00 | 00 | 00 | 00 | 00 | 00 | 00
| BRLE 32 | 8A | 0A | 00 | 00 | 0B | 10 | 00 | 00 | 8A | 0C | 00 | 00 | 0B | 34 | 00 | 00 | 88 | 60 | 00 | 9C | 09 | 60 | 00 | 00 | 00 | 00 | 00 | 00 | 29 | 60 | 00 | 00 | 00 | 00 | 00 | 00 | 00 | 00 | 00 | 00 | 00 | 00 | 00 | 00 | 00 | 00 | 00 | 00 | 00 | 10 | 00 | 03 | 00 | 14 | 00 | 02 | 00 | 00 | 00 | 00 | 00 | 00 | 00 | 00
| MOV 8 | 8A | 0A | 00 | 00 | 0B | 10 | 00 | 00 | 8A | 0C | 00 | 00 | 0B | 34 | 00 | 00 | 80 | 00 | 00 | A0 | 09 | 00 | 00 | 00 | 00 | 80 | 00 | 50 | 00 | 00 | 00 | 00 | 00 | 00 | 00 | 00 | 00 | 00 | 00 | 00 | 00 | 00 | 00 | 00 | 00 | 00 | 00 | 00 | 00 | 00 | 00 | 00 | 00 | 00 | 00 | 00 | 00 | 00 | 00 | 00 | 00 | 00 | 00 | 00
| MOVI 8 | 8A | 0A | 00 | 00 | 0B | 10 | 00 | 00 | 8A | 0C | 00 | 00 | 0B | 34 | 00 | 00 | 00 | 00 | 00 | 52 | 00 | 00 | 00 | 00 | 00 | 00 | 00 | 00 | 00 | 00 | 00 | 00 | 00 | 00 | 00 | 00 | 00 | 00 | 00 | 00 | 00 | 00 | 00 | 00 | 00 | 00 | 00 | 00 | 00 | 00 | 00 | 00 | 00 | 00 | 00 | 00 | 00 | 00 | 00 | 00 | 00 | 00 | 00 | 00
| MOV 16 | 8A | 0A | 00 | 00 | 0B | 10 | 00 | 00 | 8A | 0C | 00 | 00 | 0B | 34 | 00 | 00 | 80 | 00 | 00 | A0 | 09 | 00 | 00 | 00 | 80 | 00 | 00 | A4 | 09 | 20 | 00 | 00 | 00 | 80 | 00 | 50 | 00 | A0 | 00 | 54 | 00 | 00 | 00 | 00 | 00 | 00 | 00 | 00 | 00 | 00 | 00 | 00 | 00 | 00 | 00 | 00 | 00 | 00 | 00 | 00 | 00 | 00 | 00 | 00
| MOVI 16 | 8A | 0A | 00 | 00 | 0B | 10 | 00 | 00 | 8A | 0C | 00 | 00 | 0B | 34 | 00 | 00 | 00 | 00 | 00 | 53 | 00 | 00 | 00 | 56 | 00 | 00 | 00 | 00 | 00 | 00 | 00 | 00 | 00 | 00 | 00 | 00 | 00 | 00 | 00 | 00 | 00 | 00 | 00 | 00 | 00 | 00 | 00 | 00 | 00 | 00 | 00 | 00 | 00 | 00 | 00 | 00 | 00 | 00 | 00 | 00 | 00 | 00 | 00 | 00
| MOV 32 | 8A | 0A | 00 | 00 | 0B | 10 | 00 | 00 | 8A | 0C | 00 | 00 | 0B | 34 | 00 | 00 | 80 | 00 | 00 | A0 | 09 | 00 | 00 | 00 | 80 | 00 | 00 | A4 | 09 | 20 | 00 | 00 | 80 | 00 | 00 | A8 | 09 | 40 | 00 | 00 | 80 | 00 | 00 | AC | 09 | 60 | 00 | 00 | 00 | 80 | 00 | 50 | 00 | A0 | 00 | 54 | 00 | C0 | 00 | 58 | 00 | E0 | 00 | 5C
| ADDI 8 | 8A | 0A | 00 | 00 | 0B | 10 | 00 | 00 | 8A | 0C | 00 | 00 | 0B | 34 | 00 | 00 | 80 | 00 | 00 | A0 | 40 | 00 | 00 | 03 | 01 | 00 | 00 | 50 | 00 | 00 | 00 | 00 | 00 | 00 | 00 | 00 | 00 | 00 | 00 | 00 | 00 | 00 | 00 | 00 | 00 | 00 | 00 | 00 | 00 | 00 | 00 | 00 | 00 | 00 | 00 | 00 | 00 | 00 | 00 | 00 | 00 | 00 | 00 | 00
| SUBI 8 | 8A | 0A | 00 | 00 | 0B | 10 | 00 | 00 | 8A | 0C | 00 | 00 | 0B | 34 | 00 | 00 | 86 | 00 | 00 | A0 | 46 | 00 | 00 | 03 | 07 | 00 | 00 | 50 | 00 | 00 | 00 | 00 | 00 | 00 | 00 | 00 | 00 | 00 | 00 | 00 | 00 | 00 | 00 | 00 | 00 | 00 | 00 | 00 | 00 | 00 | 00 | 00 | 00 | 00 | 00 | 00 | 00 | 00 | 00 | 00 | 00 | 00 | 00 | 00
| ADDSP | 8A | 0A | 00 | 00 | 0B | 10 | 00 | 00 | 8A | 0C | 00 | 00 | 0B | 34 | 00 | 00 | 80 | 00 | 02 | 00 | 40 | 00 | 00 | 02 | 01 | 00 | 00 | 00 | 80 | 00 | 03 | 00 | 0B | 20 | 00 | 00 | 00 | 80 | 04 | 00 | 00 | A0 | 05 | 00 | 00 | 00 | 00 | 00 | 00 | 00 | 00 | 00 | 00 | 00 | 00 | 00 | 00 | 00 | 00 | 00 | 00 | 00 | 00 | 00
| SUBSP | 8A | 0A | 00 | 00 | 0B | 10 | 00 | 00 | 8A | 0C | 00 | 00 | 0B | 34 | 00 | 00 | 80 | 00 | 02 | 00 | 40 | 00 | 00 | 02 | 07 | 00 | 00 | 00 | 80 | 00 | 03 | 00 | 40 | 00 | 00 | 03 | 07 | 20 | 00 | 00 | 00 | 80 | 04 | 00 | 00 | A0 | 05 | 00 | 00 | 00 | 00 | 00 | 00 | 00 | 00 | 00 | 00 | 00 | 00 | 00 | 00 | 00 | 00 | 00
| MOVSP | 8A | 0A | 00 | 00 | 0B | 10 | 00 | 00 | 8A | 0C | 00 | 00 | 0B | 34 | 00 | 00 | 00 | 00 | 02 | 50 | 00 | 00 | 03 | 54 | 00 | 00 | 00 | 00 | 00 | 00 | 00 | 00 | 00 | 00 | 00 | 00 | 00 | 00 | 00 | 00 | 00 | 00 | 00 | 00 | 00 | 00 | 00 | 00 | 00 | 00 | 00 | 00 | 00 | 00 | 00 | 00 | 00 | 00 | 00 | 00 | 00 | 00 | 00 | 00
| RESSP | 8A | 0A | 00 | 00 | 0B | 10 | 00 | 00 | 8A | 0C | 00 | 00 | 0B | 34 | 00 | 00 | 00 | 00 | 04 | 03 | 00 | 00 | 05 | 03 | 00 | 00 | 00 | 00 | 00 | 00 | 00 | 00 | 00 | 00 | 00 | 00 | 00 | 00 | 00 | 00 | 00 | 00 | 00 | 00 | 00 | 00 | 00 | 00 | 00 | 00 | 00 | 00 | 00 | 00 | 00 | 00 | 00 | 00 | 00 | 00 | 00 | 00 | 00 | 00
| LDWSP 8 | 8A | 0A | 00 | 00 | 0B | 10 | 00 | 00 | 8A | 0C | 00 | 00 | 0B | 34 | 00 | 00 | 00 | 01 | 02 | 00 | 00 | 00 | 83 | 00 | 00 | 00 | 40 | 00 | 00 | 00 | 08 | 50 | 00 | 00 | 00 | 00 | 00 | 00 | 00 | 00 | 00 | 00 | 00 | 00 | 00 | 00 | 00 | 00 | 00 | 00 | 00 | 00 | 00 | 00 | 00 | 00 | 00 | 00 | 00 | 00 | 00 | 00 | 00 | 00
| STWSP 8 | 8A | 0A | 00 | 00 | 0B | 10 | 00 | 00 | 8A | 0C | 00 | 00 | 0B | 34 | 00 | 00 | 00 | 01 | 02 | 00 | 00 | 00 | 83 | 00 | 00 | 00 | 10 | 90 | 00 | 00 | 20 | 00 | 00 | 00 | 00 | 00 | 00 | 00 | 00 | 00 | 00 | 00 | 00 | 00 | 00 | 00 | 00 | 00 | 00 | 00 | 00 | 00 | 00 | 00 | 00 | 00 | 00 | 00 | 00 | 00 | 00 | 00 | 00 | 00
| LDWSP 16 | 8A | 0A | 00 | 00 | 0B | 10 | 00 | 00 | 8A | 0C | 00 | 00 | 0B | 34 | 00 | 00 | 80 | 01 | 02 | 00 | 00 | 00 | 83 | 00 | 00 | 00 | 40 | 00 | 00 | 00 | 08 | 50 | 0B | 01 | 00 | 00 | 88 | 00 | 03 | 00 | 0B | 20 | 80 | 00 | 00 | 00 | 40 | 00 | 00 | 00 | 08 | 54 | 00 | 00 | 00 | 00 | 00 | 00 | 00 | 00 | 00 | 00 | 00 | 00
| STWSP 16 | 8A | 0A | 00 | 00 | 0B | 10 | 00 | 00 | 8A | 0C | 00 | 00 | 0B | 34 | 00 | 00 | 80 | 01 | 02 | 00 | 00 | 00 | 83 | 00 | 00 | 00 | 10 | 90 | 00 | 00 | 20 | 00 | 0B | 01 | 00 | 00 | 88 | 00 | 03 | 00 | 0B | 20 | 80 | 00 | 00 | 00 | 10 | 94 | 00 | 00 | 20 | 00 | 00 | 00 | 00 | 00 | 00 | 00 | 00 | 00 | 00 | 00 | 00 | 00
| JMP | 8A | 0A | 00 | 00 | 0B | 10 | 00 | 00 | 8A | 0C | 00 | 00 | 0B | 34 | 00 | 00 | 00 | 10 | 00 | 03 | 00 | 14 | 00 | 02 | 00 | 00 | 00 | 00 | 00 | 00 | 00 | 00 | 00 | 00 | 00 | 00 | 00 | 00 | 00 | 00 | 00 | 00 | 00 | 00 | 00 | 00 | 00 | 00 | 00 | 00 | 00 | 00 | 00 | 00 | 00 | 00 | 00 | 00 | 00 | 00 | 00 | 00 | 00 | 00
| / | 00 | 00 | 00 | 00 | 00 | 00 | 00 | 00 | 00 | 00 | 00 | 00 | 00 | 00 | 00 | 00 | 00 | 00 | 00 | 00 | 00 | 00 | 00 | 00 | 00 | 00 | 00 | 00 | 00 | 00 | 00 | 00 | 00 | 00 | 00 | 00 | 00 | 00 | 00 | 00 | 00 | 00 | 00 | 00 | 00 | 00 | 00 | 00 | 00 | 00 | 00 | 00 | 00 | 00 | 00 | 00 | 00 | 00 | 00 | 00 | 00 | 00 | 00 | 00
| / | 00 | 00 | 00 | 00 | 00 | 00 | 00 | 00 | 00 | 00 | 00 | 00 | 00 | 00 | 00 | 00 | 00 | 00 | 00 | 00 | 00 | 00 | 00 | 00 | 00 | 00 | 00 | 00 | 00 | 00 | 00 | 00 | 00 | 00 | 00 | 00 | 00 | 00 | 00 | 00 | 00 | 00 | 00 | 00 | 00 | 00 | 00 | 00 | 00 | 00 | 00 | 00 | 00 | 00 | 00 | 00 | 00 | 00 | 00 | 00 | 00 | 00 | 00 | 00
| / | 00 | 00 | 00 | 00 | 00 | 00 | 00 | 00 | 00 | 00 | 00 | 00 | 00 | 00 | 00 | 00 | 00 | 00 | 00 | 00 | 00 | 00 | 00 | 00 | 00 | 00 | 00 | 00 | 00 | 00 | 00 | 00 | 00 | 00 | 00 | 00 | 00 | 00 | 00 | 00 | 00 | 00 | 00 | 00 | 00 | 00 | 00 | 00 | 00 | 00 | 00 | 00 | 00 | 00 | 00 | 00 | 00 | 00 | 00 | 00 | 00 | 00 | 00 | 00
| / | 00 | 00 | 00 | 00 | 00 | 00 | 00 | 00 | 00 | 00 | 00 | 00 | 00 | 00 | 00 | 00 | 00 | 00 | 00 | 00 | 00 | 00 | 00 | 00 | 00 | 00 | 00 | 00 | 00 | 00 | 00 | 00 | 00 | 00 | 00 | 00 | 00 | 00 | 00 | 00 | 00 | 00 | 00 | 00 | 00 | 00 | 00 | 00 | 00 | 00 | 00 | 00 | 00 | 00 | 00 | 00 | 00 | 00 | 00 | 00 | 00 | 00 | 00 | 00
| / | 00 | 00 | 00 | 00 | 00 | 00 | 00 | 00 | 00 | 00 | 00 | 00 | 00 | 00 | 00 | 00 | 00 | 00 | 00 | 00 | 00 | 00 | 00 | 00 | 00 | 00 | 00 | 00 | 00 | 00 | 00 | 00 | 00 | 00 | 00 | 00 | 00 | 00 | 00 | 00 | 00 | 00 | 00 | 00 | 00 | 00 | 00 | 00 | 00 | 00 | 00 | 00 | 00 | 00 | 00 | 00 | 00 | 00 | 00 | 00 | 00 | 00 | 00 | 00
| / | 00 | 00 | 00 | 00 | 00 | 00 | 00 | 00 | 00 | 00 | 00 | 00 | 00 | 00 | 00 | 00 | 00 | 00 | 00 | 00 | 00 | 00 | 00 | 00 | 00 | 00 | 00 | 00 | 00 | 00 | 00 | 00 | 00 | 00 | 00 | 00 | 00 | 00 | 00 | 00 | 00 | 00 | 00 | 00 | 00 | 00 | 00 | 00 | 00 | 00 | 00 | 00 | 00 | 00 | 00 | 00 | 00 | 00 | 00 | 00 | 00 | 00 | 00 | 00
| / | 00 | 00 | 00 | 00 | 00 | 00 | 00 | 00 | 00 | 00 | 00 | 00 | 00 | 00 | 00 | 00 | 00 | 00 | 00 | 00 | 00 | 00 | 00 | 00 | 00 | 00 | 00 | 00 | 00 | 00 | 00 | 00 | 00 | 00 | 00 | 00 | 00 | 00 | 00 | 00 | 00 | 00 | 00 | 00 | 00 | 00 | 00 | 00 | 00 | 00 | 00 | 00 | 00 | 00 | 00 | 00 | 00 | 00 | 00 | 00 | 00 | 00 | 00 | 00
| / | 00 | 00 | 00 | 00 | 00 | 00 | 00 | 00 | 00 | 00 | 00 | 00 | 00 | 00 | 00 | 00 | 00 | 00 | 00 | 00 | 00 | 00 | 00 | 00 | 00 | 00 | 00 | 00 | 00 | 00 | 00 | 00 | 00 | 00 | 00 | 00 | 00 | 00 | 00 | 00 | 00 | 00 | 00 | 00 | 00 | 00 | 00 | 00 | 00 | 00 | 00 | 00 | 00 | 00 | 00 | 00 | 00 | 00 | 00 | 00 | 00 | 00 | 00 | 00

## Microcode compact
MICROCODE as 32-bit words | [15 empty] | MICROCODE by lines
8A0A0000 | 0B100000 | 880C0000 | 09340000 | 00000000 | 00000000 | 00000000 | 00000000 | 00000000 | 00000000 | 00000000 | 00000000 | 00000000 | 00000000 | 00000000 | 00000000 | 8A0A0000 0B100000 880C0000 09340000 00000000 00000000 00000000 00000000 00000000 00000000 00000000 00000000 00000000 00000000 00000000 00000000
8A0A0000 | 0B100000 | 880C0000 | 09340000 | 8C080000 | 0D100000 | 8C0C0000 | 0D340000 | 00000000 | 00000000 | 00000000 | 00000000 | 00000000 | 00000000 | 00000000 | 00000000 | 8A0A0000 0B100000 880C0000 09340000 8C080000 0D100000 8C0C0000 0D340000 00000000 00000000 00000000 00000000 00000000 00000000 00000000 00000000
8A0A0000 | 0B100000 | 880C0000 | 09340000 | 940000A0 | 540000B0 | 15000050 | 00000000 | 00000000 | 00000000 | 00000000 | 00000000 | 00000000 | 00000000 | 00000000 | 00000000 | 8A0A0000 0B100000 880C0000 09340000 940000A0 540000B0 15000050 00000000 00000000 00000000 00000000 00000000 00000000 00000000 00000000 00000000
8A0A0000 | 0B100000 | 880C0000 | 09340000 | 980000A0 | 580000B0 | 19000050 | 00000000 | 00000000 | 00000000 | 00000000 | 00000000 | 00000000 | 00000000 | 00000000 | 00000000 | 8A0A0000 0B100000 880C0000 09340000 980000A0 580000B0 19000050 00000000 00000000 00000000 00000000 00000000 00000000 00000000 00000000 00000000
8A0A0000 | 0B100000 | 880C0000 | 09340000 | 940000A0 | 540000B0 | 15000050 | 942000A4 | 542000B4 | 15200054 | 00000000 | 00000000 | 00000000 | 00000000 | 00000000 | 00000000 | 8A0A0000 0B100000 880C0000 09340000 940000A0 540000B0 15000050 942000A4 542000B4 15200054 00000000 00000000 00000000 00000000 00000000 00000000
8A0A0000 | 0B100000 | 880C0000 | 09340000 | 980000A0 | 580000B0 | 19000050 | 982000A4 | 582000B4 | 19200054 | 00000000 | 00000000 | 00000000 | 00000000 | 00000000 | 00000000 | 8A0A0000 0B100000 880C0000 09340000 980000A0 580000B0 19000050 982000A4 582000B4 19200054 00000000 00000000 00000000 00000000 00000000 00000000
8A0A0000 | 0B100000 | 880C0000 | 09340000 | A80000A0 | 29000050 | 00000000 | 00000000 | 00000000 | 00000000 | 00000000 | 00000000 | 00000000 | 00000000 | 00000000 | 00000000 | 8A0A0000 0B100000 880C0000 09340000 A80000A0 29000050 00000000 00000000 00000000 00000000 00000000 00000000 00000000 00000000 00000000 00000000
8A0A0000 | 0B100000 | 880C0000 | 09340000 | A00000A0 | 21000050 | 00000000 | 00000000 | 00000000 | 00000000 | 00000000 | 00000000 | 00000000 | 00000000 | 00000000 | 00000000 | 8A0A0000 0B100000 880C0000 09340000 A00000A0 21000050 00000000 00000000 00000000 00000000 00000000 00000000 00000000 00000000 00000000 00000000
8A0A0000 | 0B100000 | 880C0000 | 09340000 | A40000A0 | 25000050 | 00000000 | 00000000 | 00000000 | 00000000 | 00000000 | 00000000 | 00000000 | 00000000 | 00000000 | 00000000 | 8A0A0000 0B100000 880C0000 09340000 A40000A0 25000050 00000000 00000000 00000000 00000000 00000000 00000000 00000000 00000000 00000000 00000000
8A0A0000 | 0B100000 | 880C0000 | 09340000 | A80000A0 | 29000050 | A82000A4 | 29200054 | 00000000 | 00000000 | 00000000 | 00000000 | 00000000 | 00000000 | 00000000 | 00000000 | 8A0A0000 0B100000 880C0000 09340000 A80000A0 29000050 A82000A4 29200054 00000000 00000000 00000000 00000000 00000000 00000000 00000000 00000000
8A0A0000 | 0B100000 | 880C0000 | 09340000 | A02000A4 | 21200054 | A00000A0 | 21000050 | 00000000 | 00000000 | 00000000 | 00000000 | 00000000 | 00000000 | 00000000 | 00000000 | 8A0A0000 0B100000 880C0000 09340000 A02000A4 21200054 A00000A0 21000050 00000000 00000000 00000000 00000000 00000000 00000000 00000000 00000000
8A0A0000 | 0B100000 | 880C0000 | 09340000 | A42000A4 | 25200054 | A00000A0 | 21000050 | 00000000 | 00000000 | 00000000 | 00000000 | 00000000 | 00000000 | 00000000 | 00000000 | 8A0A0000 0B100000 880C0000 09340000 A42000A4 25200054 A00000A0 21000050 00000000 00000000 00000000 00000000 00000000 00000000 00000000 00000000
8A0A0000 | 0B100000 | 880C0000 | 09340000 | A80000A0 | 29000050 | A82000A4 | 29200054 | A84000A8 | 29400058 | A86000AC | 2960005C | 00000000 | 00000000 | 00000000 | 00000000 | 8A0A0000 0B100000 880C0000 09340000 A80000A0 29000050 A82000A4 29200054 A84000A8 29400058 A86000AC 2960005C 00000000 00000000 00000000 00000000
8A0A0000 | 0B100000 | 880C0000 | 09340000 | A06000AC | 2160005C | A04000A8 | 21400058 | A02000A4 | 21200054 | A00000A0 | 21000050 | 00000000 | 00000000 | 00000000 | 00000000 | 8A0A0000 0B100000 880C0000 09340000 A06000AC 2160005C A04000A8 21400058 A02000A4 21200054 A00000A0 21000050 00000000 00000000 00000000 00000000
8A0A0000 | 0B100000 | 880C0000 | 09340000 | A46000AC | 2560005C | A04000A8 | 21400058 | A02000A4 | 21200054 | A00000A0 | 21000050 | 00000000 | 00000000 | 00000000 | 00000000 | 8A0A0000 0B100000 880C0000 09340000 A46000AC 2560005C A04000A8 21400058 A02000A4 21200054 A00000A0 21000050 00000000 00000000 00000000 00000000
8A0A0000 | 0B100000 | 880C0000 | 09340000 | 800000A0 | 400000B0 | 01000050 | 802000A4 | 402000B4 | 01200054 | 00000000 | 00000000 | 00000000 | 00000000 | 00000000 | 00000000 | 8A0A0000 0B100000 880C0000 09340000 800000A0 400000B0 01000050 802000A4 402000B4 01200054 00000000 00000000 00000000 00000000 00000000 00000000
8A0A0000 | 0B100000 | 880C0000 | 09340000 | 860000A0 | 460000B0 | 07000050 | 842000A4 | 442000B4 | 05200054 | 00000000 | 00000000 | 00000000 | 00000000 | 00000000 | 00000000 | 8A0A0000 0B100000 880C0000 09340000 860000A0 460000B0 07000050 842000A4 442000B4 05200054 00000000 00000000 00000000 00000000 00000000 00000000
8A0A0000 | 0B100000 | 880C0000 | 09340000 | 800000A0 | 400000B0 | 01000050 | 802000A4 | 402000B4 | 01200054 | 804000A8 | 404000B8 | 01400058 | 806000AC | 406000BC | 0160005C | 8A0A0000 0B100000 880C0000 09340000 800000A0 400000B0 01000050 802000A4 402000B4 01200054 804000A8 404000B8 01400058 806000AC 406000BC 0160005C
8A0A0000 | 0B100000 | 880C0000 | 09340000 | 860000A0 | 460000B0 | 07000050 | 842000A4 | 442000B4 | 05200054 | 844000A8 | 444000B8 | 05400058 | 846000AC | 446000BC | 0560005C | 8A0A0000 0B100000 880C0000 09340000 860000A0 460000B0 07000050 842000A4 442000B4 05200054 844000A8 444000B8 05400058 846000AC 446000BC 0560005C
8A0A0000 | 0B100000 | 880C0000 | 09340000 | 00010003 | 00008001 | 00004000 | 00000850 | 00000000 | 00000000 | 00000000 | 00000000 | 00000000 | 00000000 | 00000000 | 00000000 | 8A0A0000 0B100000 880C0000 09340000 00010003 00008001 00004000 00000850 00000000 00000000 00000000 00000000 00000000 00000000 00000000 00000000
8A0A0000 | 0B100000 | 880C0000 | 09340000 | 00010003 | 00008001 | 00003090 | 00000000 | 00000000 | 00000000 | 00000000 | 00000000 | 00000000 | 00000000 | 00000000 | 00000000 | 8A0A0000 0B100000 880C0000 09340000 00010003 00008001 00003090 00000000 00000000 00000000 00000000 00000000 00000000 00000000 00000000 00000000
8A0A0000 | 0B100000 | 880C0000 | 09340000 | 80010003 | 00008001 | 00004000 | 00000850 | 0B010000 | 80000001 | 00000000 | 00004000 | 00000854 | 00000000 | 00000000 | 00000000 | 8A0A0000 0B100000 880C0000 09340000 80010003 00008001 00004000 00000850 0B010000 80000001 00000000 00004000 00000854 00000000 00000000 00000000
8A0A0000 | 0B100000 | 880C0000 | 09340000 | 80010003 | 00008001 | 00003090 | 0B010000 | 80000001 | 00000000 | 00003094 | 00000000 | 00000000 | 00000000 | 00000000 | 00000000 | 8A0A0000 0B100000 880C0000 09340000 80010003 00008001 00003090 0B010000 80000001 00000000 00003094 00000000 00000000 00000000 00000000 00000000
8A0A0000 | 0B100000 | 880C0000 | 09340000 | 800000A0 | 400000B0 | 01000050 | 00000000 | 00000000 | 00000000 | 00000000 | 00000000 | 00000000 | 00000000 | 00000000 | 00000000 | 8A0A0000 0B100000 880C0000 09340000 800000A0 400000B0 01000050 00000000 00000000 00000000 00000000 00000000 00000000 00000000 00000000 00000000
8A0A0000 | 0B100000 | 880C0000 | 09340000 | 860000A0 | 460000B0 | 07000050 | 00000000 | 00000000 | 00000000 | 00000000 | 00000000 | 00000000 | 00000000 | 00000000 | 00000000 | 8A0A0000 0B100000 880C0000 09340000 860000A0 460000B0 07000050 00000000 00000000 00000000 00000000 00000000 00000000 00000000 00000000 00000000
8A0A0000 | 0B100000 | 880C0000 | 09340000 | 88000090 | 09000000 | 00000000 | 00000000 | 00000000 | 00000000 | 00000000 | 00000000 | 00000000 | 00000000 | 00000000 | 00000000 | 8A0A0000 0B100000 880C0000 09340000 88000090 09000000 00000000 00000000 00000000 00000000 00000000 00000000 00000000 00000000 00000000 00000000
8A0A0000 | 0B100000 | 880C0000 | 09340000 | 88000090 | 09000000 | 29000000 | 00100003 | 00140002 | 00000000 | 00000000 | 00000000 | 00000000 | 00000000 | 00000000 | 00000000 | 8A0A0000 0B100000 880C0000 09340000 88000090 09000000 29000000 00100003 00140002 00000000 00000000 00000000 00000000 00000000 00000000 00000000
8A0A0000 | 0B100000 | 880C0000 | 09340000 | 88000090 | 09000000 | 29000000 | 00100003 | 00140002 | 00000000 | 00000000 | 00000000 | 00000000 | 00000000 | 00000000 | 00000000 | 8A0A0000 0B100000 880C0000 09340000 88000090 09000000 29000000 00100003 00140002 00000000 00000000 00000000 00000000 00000000 00000000 00000000
8A0A0000 | 0B100000 | 880C0000 | 09340000 | 88000090 | 09000000 | 29000000 | 00000000 | 00000000 | 00000000 | 00000000 | 00000000 | 00000000 | 00000000 | 00000000 | 00000000 | 8A0A0000 0B100000 880C0000 09340000 88000090 09000000 29000000 00000000 00000000 00000000 00000000 00000000 00000000 00000000 00000000 00000000
8A0A0000 | 0B100000 | 880C0000 | 09340000 | 88000090 | 09000000 | 29000000 | 00000000 | 00000000 | 00000000 | 00000000 | 00000000 | 00000000 | 00000000 | 00000000 | 00000000 | 8A0A0000 0B100000 880C0000 09340000 88000090 09000000 29000000 00000000 00000000 00000000 00000000 00000000 00000000 00000000 00000000 00000000
8A0A0000 | 0B100000 | 880C0000 | 09340000 | 88000090 | 09000000 | 00000000 | 00000000 | 00000000 | 00000000 | 00000000 | 00000000 | 00000000 | 00000000 | 00000000 | 00000000 | 8A0A0000 0B100000 880C0000 09340000 88000090 09000000 00000000 00000000 00000000 00000000 00000000 00000000 00000000 00000000 00000000 00000000
8A0A0000 | 0B100000 | 880C0000 | 09340000 | 88200094 | 09200000 | 00000000 | 29200000 | 00100003 | 00140002 | 00000000 | 00000000 | 00000000 | 00000000 | 00000000 | 00000000 | 8A0A0000 0B100000 880C0000 09340000 88200094 09200000 00000000 29200000 00100003 00140002 00000000 00000000 00000000 00000000 00000000 00000000
8A0A0000 | 0B100000 | 880C0000 | 09340000 | 88200094 | 09200000 | 29200000 | 00100003 | 00140002 | 00000000 | 00000000 | 00000000 | 00000000 | 00000000 | 00000000 | 00000000 | 8A0A0000 0B100000 880C0000 09340000 88200094 09200000 29200000 00100003 00140002 00000000 00000000 00000000 00000000 00000000 00000000 00000000
8A0A0000 | 0B100000 | 880C0000 | 09340000 | 88200094 | 09200000 | 29200000 | 00000000 | 00000000 | 00000000 | 00000000 | 00000000 | 00000000 | 00000000 | 00000000 | 00000000 | 8A0A0000 0B100000 880C0000 09340000 88200094 09200000 29200000 00000000 00000000 00000000 00000000 00000000 00000000 00000000 00000000 00000000
8A0A0000 | 0B100000 | 880C0000 | 09340000 | 88200094 | 09200000 | 00000000 | 29200000 | 00000000 | 00000000 | 00000000 | 00000000 | 00000000 | 00000000 | 00000000 | 00000000 | 8A0A0000 0B100000 880C0000 09340000 88200094 09200000 00000000 29200000 00000000 00000000 00000000 00000000 00000000 00000000 00000000 00000000
8A0A0000 | 0B100000 | 880C0000 | 09340000 | 88000090 | 09000000 | 00000000 | 00000000 | 00000000 | 00000000 | 00000000 | 00000000 | 00000000 | 00000000 | 00000000 | 00000000 | 8A0A0000 0B100000 880C0000 09340000 88000090 09000000 00000000 00000000 00000000 00000000 00000000 00000000 00000000 00000000 00000000 00000000
8A0A0000 | 0B100000 | 880C0000 | 09340000 | 8860009C | 09600000 | 00000000 | 29600000 | 00000000 | 00000000 | 00000000 | 00000000 | 00100003 | 00140002 | 00000000 | 00000000 | 8A0A0000 0B100000 880C0000 09340000 8860009C 09600000 00000000 29600000 00000000 00000000 00000000 00000000 00100003 00140002 00000000 00000000
8A0A0000 | 0B100000 | 880C0000 | 09340000 | 8860009C | 09600000 | 29600000 | 00100003 | 00140002 | 00000000 | 00000000 | 00000000 | 00000000 | 00000000 | 00000000 | 00000000 | 8A0A0000 0B100000 880C0000 09340000 8860009C 09600000 29600000 00100003 00140002 00000000 00000000 00000000 00000000 00000000 00000000 00000000
8A0A0000 | 0B100000 | 880C0000 | 09340000 | 8860009C | 09600000 | 29600000 | 00000000 | 00000000 | 00000000 | 00000000 | 00000000 | 00000000 | 00000000 | 00000000 | 00000000 | 8A0A0000 0B100000 880C0000 09340000 8860009C 09600000 29600000 00000000 00000000 00000000 00000000 00000000 00000000 00000000 00000000 00000000
8A0A0000 | 0B100000 | 880C0000 | 09340000 | 8860009C | 09600000 | 00000000 | 29600000 | 00000000 | 00000000 | 00000000 | 00000000 | 00000000 | 00000000 | 00000000 | 00000000 | 8A0A0000 0B100000 880C0000 09340000 8860009C 09600000 00000000 29600000 00000000 00000000 00000000 00000000 00000000 00000000 00000000 00000000
8A0A0000 | 0B100000 | 880C0000 | 09340000 | 800000A0 | 09000000 | 00800050 | 00000000 | 00000000 | 00000000 | 00000000 | 00000000 | 00000000 | 00000000 | 00000000 | 00000000 | 8A0A0000 0B100000 880C0000 09340000 800000A0 09000000 00800050 00000000 00000000 00000000 00000000 00000000 00000000 00000000 00000000 00000000
8A0A0000 | 0B100000 | 880C0000 | 09340000 | 00000052 | 00000000 | 00000000 | 00000000 | 00000000 | 00000000 | 00000000 | 00000000 | 00000000 | 00000000 | 00000000 | 00000000 | 8A0A0000 0B100000 880C0000 09340000 00000052 00000000 00000000 00000000 00000000 00000000 00000000 00000000 00000000 00000000 00000000 00000000
8A0A0000 | 0B100000 | 880C0000 | 09340000 | 800000A0 | 09000000 | 800000A4 | 09200000 | 00800050 | 00A00054 | 00000000 | 00000000 | 00000000 | 00000000 | 00000000 | 00000000 | 8A0A0000 0B100000 880C0000 09340000 800000A0 09000000 800000A4 09200000 00800050 00A00054 00000000 00000000 00000000 00000000 00000000 00000000
8A0A0000 | 0B100000 | 880C0000 | 09340000 | 00000053 | 00000056 | 00000000 | 00000000 | 00000000 | 00000000 | 00000000 | 00000000 | 00000000 | 00000000 | 00000000 | 00000000 | 8A0A0000 0B100000 880C0000 09340000 00000053 00000056 00000000 00000000 00000000 00000000 00000000 00000000 00000000 00000000 00000000 00000000
8A0A0000 | 0B100000 | 880C0000 | 09340000 | 800000A0 | 09000000 | 800000A4 | 09200000 | 800000A8 | 09400000 | 800000AC | 09600000 | 00800050 | 00A00054 | 00C00058 | 00E0005C | 8A0A0000 0B100000 880C0000 09340000 800000A0 09000000 800000A4 09200000 800000A8 09400000 800000AC 09600000 00800050 00A00054 00C00058 00E0005C
8A0A0000 | 0B100000 | 880C0000 | 09340000 | 800000A0 | 40000003 | 01000050 | 00000000 | 00000000 | 00000000 | 00000000 | 00000000 | 00000000 | 00000000 | 00000000 | 00000000 | 8A0A0000 0B100000 880C0000 09340000 800000A0 40000003 01000050 00000000 00000000 00000000 00000000 00000000 00000000 00000000 00000000 00000000
8A0A0000 | 0B100000 | 880C0000 | 09340000 | 860000A0 | 46000003 | 07000050 | 00000000 | 00000000 | 00000000 | 00000000 | 00000000 | 00000000 | 00000000 | 00000000 | 00000000 | 8A0A0000 0B100000 880C0000 09340000 860000A0 46000003 07000050 00000000 00000000 00000000 00000000 00000000 00000000 00000000 00000000 00000000
8A0A0000 | 0B100000 | 880C0000 | 09340000 | 80000200 | 40000002 | 01000000 | 80000300 | 09200000 | 00800400 | 00A00500 | 00000000 | 00000000 | 00000000 | 00000000 | 00000000 | 8A0A0000 0B100000 880C0000 09340000 80000200 40000002 01000000 80000300 09200000 00800400 00A00500 00000000 00000000 00000000 00000000 00000000
8A0A0000 | 0B100000 | 880C0000 | 09340000 | 80000200 | 40000002 | 07000000 | 80000300 | 40000003 | 05200000 | 00800400 | 00A00500 | 00000000 | 00000000 | 00000000 | 00000000 | 8A0A0000 0B100000 880C0000 09340000 80000200 40000002 07000000 80000300 40000003 05200000 00800400 00A00500 00000000 00000000 00000000 00000000
8A0A0000 | 0B100000 | 880C0000 | 09340000 | 00000250 | 00000354 | 00000000 | 00000000 | 00000000 | 00000000 | 00000000 | 00000000 | 00000000 | 00000000 | 00000000 | 00000000 | 8A0A0000 0B100000 880C0000 09340000 00000250 00000354 00000000 00000000 00000000 00000000 00000000 00000000 00000000 00000000 00000000 00000000
8A0A0000 | 0B100000 | 880C0000 | 09340000 | 00000403 | 00000503 | 00000000 | 00000000 | 00000000 | 00000000 | 00000000 | 00000000 | 00000000 | 00000000 | 00000000 | 00000000 | 8A0A0000 0B100000 880C0000 09340000 00000403 00000503 00000000 00000000 00000000 00000000 00000000 00000000 00000000 00000000 00000000 00000000
8A0A0000 | 0B100000 | 880C0000 | 09340000 | 00010200 | 00008300 | 00004000 | 00000850 | 00000000 | 00000000 | 00000000 | 00000000 | 00000000 | 00000000 | 00000000 | 00000000 | 8A0A0000 0B100000 880C0000 09340000 00010200 00008300 00004000 00000850 00000000 00000000 00000000 00000000 00000000 00000000 00000000 00000000
8A0A0000 | 0B100000 | 880C0000 | 09340000 | 00010200 | 00008300 | 00001090 | 00002000 | 00000000 | 00000000 | 00000000 | 00000000 | 00000000 | 00000000 | 00000000 | 00000000 | 8A0A0000 0B100000 880C0000 09340000 00010200 00008300 00001090 00002000 00000000 00000000 00000000 00000000 00000000 00000000 00000000 00000000
8A0A0000 | 0B100000 | 880C0000 | 09340000 | 80010200 | 00008300 | 00004000 | 00000850 | 0B010000 | 00000000 | 00000000 | 00004000 | 00000854 | 00000000 | 00000000 | 00000000 | 8A0A0000 0B100000 880C0000 09340000 80010200 00008300 00004000 00000850 0B010000 00000000 00000000 00004000 00000854 00000000 00000000 00000000
8A0A0000 | 0B100000 | 880C0000 | 09340000 | 80010200 | 00008300 | 00001090 | 00002000 | 0B010000 | 00000000 | 00000000 | 00001094 | 00002000 | 00000000 | 00000000 | 00000000 | 8A0A0000 0B100000 880C0000 09340000 80010200 00008300 00001090 00002000 0B010000 00000000 00000000 00001094 00002000 00000000 00000000 00000000
8A0A0000 | 0B100000 | 880C0000 | 09340000 | 00100003 | 00140002 | 00000000 | 00000000 | 00000000 | 00000000 | 00000000 | 00000000 | 00000000 | 00000000 | 00000000 | 00000000 | 8A0A0000 0B100000 880C0000 09340000 00100003 00140002 00000000 00000000 00000000 00000000 00000000 00000000 00000000 00000000 00000000 00000000
00000000 | 00000000 | 00000000 | 00000000 | 00000000 | 00000000 | 00000000 | 00000000 | 00000000 | 00000000 | 00000000 | 00000000 | 00000000 | 00000000 | 00000000 | 00000000 | 00000000 00000000 00000000 00000000 00000000 00000000 00000000 00000000 00000000 00000000 00000000 00000000 00000000 00000000 00000000 00000000
00000000 | 00000000 | 00000000 | 00000000 | 00000000 | 00000000 | 00000000 | 00000000 | 00000000 | 00000000 | 00000000 | 00000000 | 00000000 | 00000000 | 00000000 | 00000000 | 00000000 00000000 00000000 00000000 00000000 00000000 00000000 00000000 00000000 00000000 00000000 00000000 00000000 00000000 00000000 00000000
00000000 | 00000000 | 00000000 | 00000000 | 00000000 | 00000000 | 00000000 | 00000000 | 00000000 | 00000000 | 00000000 | 00000000 | 00000000 | 00000000 | 00000000 | 00000000 | 00000000 00000000 00000000 00000000 00000000 00000000 00000000 00000000 00000000 00000000 00000000 00000000 00000000 00000000 00000000 00000000
00000000 | 00000000 | 00000000 | 00000000 | 00000000 | 00000000 | 00000000 | 00000000 | 00000000 | 00000000 | 00000000 | 00000000 | 00000000 | 00000000 | 00000000 | 00000000 | 00000000 00000000 00000000 00000000 00000000 00000000 00000000 00000000 00000000 00000000 00000000 00000000 00000000 00000000 00000000 00000000
00000000 | 00000000 | 00000000 | 00000000 | 00000000 | 00000000 | 00000000 | 00000000 | 00000000 | 00000000 | 00000000 | 00000000 | 00000000 | 00000000 | 00000000 | 00000000 | 00000000 00000000 00000000 00000000 00000000 00000000 00000000 00000000 00000000 00000000 00000000 00000000 00000000 00000000 00000000 00000000
00000000 | 00000000 | 00000000 | 00000000 | 00000000 | 00000000 | 00000000 | 00000000 | 00000000 | 00000000 | 00000000 | 00000000 | 00000000 | 00000000 | 00000000 | 00000000 | 00000000 00000000 00000000 00000000 00000000 00000000 00000000 00000000 00000000 00000000 00000000 00000000 00000000 00000000 00000000 00000000
00000000 | 00000000 | 00000000 | 00000000 | 00000000 | 00000000 | 00000000 | 00000000 | 00000000 | 00000000 | 00000000 | 00000000 | 00000000 | 00000000 | 00000000 | 00000000 | 00000000 00000000 00000000 00000000 00000000 00000000 00000000 00000000 00000000 00000000 00000000 00000000 00000000 00000000 00000000 00000000
00000000 | 00000000 | 00000000 | 00000000 | 00000000 | 00000000 | 00000000 | 00000000 | 00000000 | 00000000 | 00000000 | 00000000 | 00000000 | 00000000 | 00000000 | 00000000 | 00000000 00000000 00000000 00000000 00000000 00000000 00000000 00000000 00000000 00000000 00000000 00000000 00000000 00000000 00000000 00000000
8A0A0000 | 0B100000 | 8A0C0000 | 0B340000 | 00000000 | 00000000 | 00000000 | 00000000 | 00000000 | 00000000 | 00000000 | 00000000 | 00000000 | 00000000 | 00000000 | 00000000 | 8A0A0000 0B100000 8A0C0000 0B340000 00000000 00000000 00000000 00000000 00000000 00000000 00000000 00000000 00000000 00000000 00000000 00000000
8A0A0000 | 0B100000 | 8A0C0000 | 0B340000 | 8C080000 | 0D100000 | 8E0C0000 | 0F340000 | 00000000 | 00000000 | 00000000 | 00000000 | 00000000 | 00000000 | 00000000 | 00000000 | 8A0A0000 0B100000 8A0C0000 0B340000 8C080000 0D100000 8E0C0000 0F340000 00000000 00000000 00000000 00000000 00000000 00000000 00000000 00000000
8A0A0000 | 0B100000 | 8A0C0000 | 0B340000 | 940000A0 | 540000B0 | 15000050 | 00000000 | 00000000 | 00000000 | 00000000 | 00000000 | 00000000 | 00000000 | 00000000 | 00000000 | 8A0A0000 0B100000 8A0C0000 0B340000 940000A0 540000B0 15000050 00000000 00000000 00000000 00000000 00000000 00000000 00000000 00000000 00000000
8A0A0000 | 0B100000 | 8A0C0000 | 0B340000 | 980000A0 | 580000B0 | 19000050 | 00000000 | 00000000 | 00000000 | 00000000 | 00000000 | 00000000 | 00000000 | 00000000 | 00000000 | 8A0A0000 0B100000 8A0C0000 0B340000 980000A0 580000B0 19000050 00000000 00000000 00000000 00000000 00000000 00000000 00000000 00000000 00000000
8A0A0000 | 0B100000 | 8A0C0000 | 0B340000 | 940000A0 | 540000B0 | 15000050 | 942000A4 | 542000B4 | 15200054 | 00000000 | 00000000 | 00000000 | 00000000 | 00000000 | 00000000 | 8A0A0000 0B100000 8A0C0000 0B340000 940000A0 540000B0 15000050 942000A4 542000B4 15200054 00000000 00000000 00000000 00000000 00000000 00000000
8A0A0000 | 0B100000 | 8A0C0000 | 0B340000 | 980000A0 | 580000B0 | 19000050 | 982000A4 | 582000B4 | 19200054 | 00000000 | 00000000 | 00000000 | 00000000 | 00000000 | 00000000 | 8A0A0000 0B100000 8A0C0000 0B340000 980000A0 580000B0 19000050 982000A4 582000B4 19200054 00000000 00000000 00000000 00000000 00000000 00000000
8A0A0000 | 0B100000 | 8A0C0000 | 0B340000 | A80000A0 | 29000050 | 00000000 | 00000000 | 00000000 | 00000000 | 00000000 | 00000000 | 00000000 | 00000000 | 00000000 | 00000000 | 8A0A0000 0B100000 8A0C0000 0B340000 A80000A0 29000050 00000000 00000000 00000000 00000000 00000000 00000000 00000000 00000000 00000000 00000000
8A0A0000 | 0B100000 | 8A0C0000 | 0B340000 | A00000A0 | 21000050 | 00000000 | 00000000 | 00000000 | 00000000 | 00000000 | 00000000 | 00000000 | 00000000 | 00000000 | 00000000 | 8A0A0000 0B100000 8A0C0000 0B340000 A00000A0 21000050 00000000 00000000 00000000 00000000 00000000 00000000 00000000 00000000 00000000 00000000
8A0A0000 | 0B100000 | 8A0C0000 | 0B340000 | A40000A0 | 25000050 | 00000000 | 00000000 | 00000000 | 00000000 | 00000000 | 00000000 | 00000000 | 00000000 | 00000000 | 00000000 | 8A0A0000 0B100000 8A0C0000 0B340000 A40000A0 25000050 00000000 00000000 00000000 00000000 00000000 00000000 00000000 00000000 00000000 00000000
8A0A0000 | 0B100000 | 8A0C0000 | 0B340000 | A80000A0 | 29000050 | AA2000A4 | 2B200054 | 00000000 | 00000000 | 00000000 | 00000000 | 00000000 | 00000000 | 00000000 | 00000000 | 8A0A0000 0B100000 8A0C0000 0B340000 A80000A0 29000050 AA2000A4 2B200054 00000000 00000000 00000000 00000000 00000000 00000000 00000000 00000000
8A0A0000 | 0B100000 | 8A0C0000 | 0B340000 | A02000A4 | 21200054 | A20000A0 | 23000050 | 00000000 | 00000000 | 00000000 | 00000000 | 00000000 | 00000000 | 00000000 | 00000000 | 8A0A0000 0B100000 8A0C0000 0B340000 A02000A4 21200054 A20000A0 23000050 00000000 00000000 00000000 00000000 00000000 00000000 00000000 00000000
8A0A0000 | 0B100000 | 8A0C0000 | 0B340000 | A42000A4 | 25200054 | A20000A0 | 23000050 | 00000000 | 00000000 | 00000000 | 00000000 | 00000000 | 00000000 | 00000000 | 00000000 | 8A0A0000 0B100000 8A0C0000 0B340000 A42000A4 25200054 A20000A0 23000050 00000000 00000000 00000000 00000000 00000000 00000000 00000000 00000000
8A0A0000 | 0B100000 | 8A0C0000 | 0B340000 | A80000A0 | 29000050 | AA2000A4 | 2B200054 | AA4000A8 | 2B400058 | AA6000AC | 2B60005C | 00000000 | 00000000 | 00000000 | 00000000 | 8A0A0000 0B100000 8A0C0000 0B340000 A80000A0 29000050 AA2000A4 2B200054 AA4000A8 2B400058 AA6000AC 2B60005C 00000000 00000000 00000000 00000000
8A0A0000 | 0B100000 | 8A0C0000 | 0B340000 | A06000AC | 2160005C | A24000A8 | 23400058 | A22000A4 | 23200054 | A20000A0 | 23000050 | 00000000 | 00000000 | 00000000 | 00000000 | 8A0A0000 0B100000 8A0C0000 0B340000 A06000AC 2160005C A24000A8 23400058 A22000A4 23200054 A20000A0 23000050 00000000 00000000 00000000 00000000
8A0A0000 | 0B100000 | 8A0C0000 | 0B340000 | A46000AC | 2560005C | A24000A8 | 23400058 | A22000A4 | 23200054 | A20000A0 | 23000050 | 00000000 | 00000000 | 00000000 | 00000000 | 8A0A0000 0B100000 8A0C0000 0B340000 A46000AC 2560005C A24000A8 23400058 A22000A4 23200054 A20000A0 23000050 00000000 00000000 00000000 00000000
8A0A0000 | 0B100000 | 8A0C0000 | 0B340000 | 800000A0 | 400000B0 | 01000050 | 822000A4 | 422000B4 | 03200054 | 00000000 | 00000000 | 00000000 | 00000000 | 00000000 | 00000000 | 8A0A0000 0B100000 8A0C0000 0B340000 800000A0 400000B0 01000050 822000A4 422000B4 03200054 00000000 00000000 00000000 00000000 00000000 00000000
8A0A0000 | 0B100000 | 8A0C0000 | 0B340000 | 860000A0 | 460000B0 | 07000050 | 862000A4 | 462000B4 | 07200054 | 00000000 | 00000000 | 00000000 | 00000000 | 00000000 | 00000000 | 8A0A0000 0B100000 8A0C0000 0B340000 860000A0 460000B0 07000050 862000A4 462000B4 07200054 00000000 00000000 00000000 00000000 00000000 00000000
8A0A0000 | 0B100000 | 8A0C0000 | 0B340000 | 800000A0 | 400000B0 | 01000050 | 822000A4 | 422000B4 | 03200054 | 824000A8 | 424000B8 | 03400058 | 826000AC | 426000BC | 0360005C | 8A0A0000 0B100000 8A0C0000 0B340000 800000A0 400000B0 01000050 822000A4 422000B4 03200054 824000A8 424000B8 03400058 826000AC 426000BC 0360005C
8A0A0000 | 0B100000 | 8A0C0000 | 0B340000 | 860000A0 | 460000B0 | 07000050 | 862000A4 | 462000B4 | 07200054 | 864000A8 | 464000B8 | 07400058 | 866000AC | 466000BC | 0760005C | 8A0A0000 0B100000 8A0C0000 0B340000 860000A0 460000B0 07000050 862000A4 462000B4 07200054 864000A8 464000B8 07400058 866000AC 466000BC 0760005C
8A0A0000 | 0B100000 | 8A0C0000 | 0B340000 | 00010003 | 00008001 | 00004000 | 00000850 | 00000000 | 00000000 | 00000000 | 00000000 | 00000000 | 00000000 | 00000000 | 00000000 | 8A0A0000 0B100000 8A0C0000 0B340000 00010003 00008001 00004000 00000850 00000000 00000000 00000000 00000000 00000000 00000000 00000000 00000000
8A0A0000 | 0B100000 | 8A0C0000 | 0B340000 | 00010003 | 00008001 | 00003090 | 00000000 | 00000000 | 00000000 | 00000000 | 00000000 | 00000000 | 00000000 | 00000000 | 00000000 | 8A0A0000 0B100000 8A0C0000 0B340000 00010003 00008001 00003090 00000000 00000000 00000000 00000000 00000000 00000000 00000000 00000000 00000000
8A0A0000 | 0B100000 | 8A0C0000 | 0B340000 | 80010003 | 00008001 | 00004000 | 00000850 | 0B010000 | 80000001 | 0B208000 | 00004000 | 00000854 | 00000000 | 00000000 | 00000000 | 8A0A0000 0B100000 8A0C0000 0B340000 80010003 00008001 00004000 00000850 0B010000 80000001 0B208000 00004000 00000854 00000000 00000000 00000000
8A0A0000 | 0B100000 | 8A0C0000 | 0B340000 | 80010003 | 00008001 | 00003090 | 0B010000 | 80000001 | 0B208000 | 00003094 | 00000000 | 00000000 | 00000000 | 00000000 | 00000000 | 8A0A0000 0B100000 8A0C0000 0B340000 80010003 00008001 00003090 0B010000 80000001 0B208000 00003094 00000000 00000000 00000000 00000000 00000000
8A0A0000 | 0B100000 | 8A0C0000 | 0B340000 | 800000A0 | 400000B0 | 01000050 | 00000000 | 00000000 | 00000000 | 00000000 | 00000000 | 00000000 | 00000000 | 00000000 | 00000000 | 8A0A0000 0B100000 8A0C0000 0B340000 800000A0 400000B0 01000050 00000000 00000000 00000000 00000000 00000000 00000000 00000000 00000000 00000000
8A0A0000 | 0B100000 | 8A0C0000 | 0B340000 | 860000A0 | 460000B0 | 07000050 | 00000000 | 00000000 | 00000000 | 00000000 | 00000000 | 00000000 | 00000000 | 00000000 | 00000000 | 8A0A0000 0B100000 8A0C0000 0B340000 860000A0 460000B0 07000050 00000000 00000000 00000000 00000000 00000000 00000000 00000000 00000000 00000000
8A0A0000 | 0B100000 | 8A0C0000 | 0B340000 | 88000090 | 09000000 | 00000000 | 00000000 | 00000000 | 00000000 | 00000000 | 00000000 | 00000000 | 00000000 | 00000000 | 00000000 | 8A0A0000 0B100000 8A0C0000 0B340000 88000090 09000000 00000000 00000000 00000000 00000000 00000000 00000000 00000000 00000000 00000000 00000000
8A0A0000 | 0B100000 | 8A0C0000 | 0B340000 | 88000090 | 09000000 | 29000000 | 00000000 | 00000000 | 00000000 | 00000000 | 00000000 | 00000000 | 00000000 | 00000000 | 00000000 | 8A0A0000 0B100000 8A0C0000 0B340000 88000090 09000000 29000000 00000000 00000000 00000000 00000000 00000000 00000000 00000000 00000000 00000000
8A0A0000 | 0B100000 | 8A0C0000 | 0B340000 | 88000090 | 09000000 | 29000000 | 00000000 | 00000000 | 00000000 | 00000000 | 00000000 | 00000000 | 00000000 | 00000000 | 00000000 | 8A0A0000 0B100000 8A0C0000 0B340000 88000090 09000000 29000000 00000000 00000000 00000000 00000000 00000000 00000000 00000000 00000000 00000000
8A0A0000 | 0B100000 | 8A0C0000 | 0B340000 | 88000090 | 09000000 | 29000000 | 00100003 | 00140002 | 00000000 | 00000000 | 00000000 | 00000000 | 00000000 | 00000000 | 00000000 | 8A0A0000 0B100000 8A0C0000 0B340000 88000090 09000000 29000000 00100003 00140002 00000000 00000000 00000000 00000000 00000000 00000000 00000000
8A0A0000 | 0B100000 | 8A0C0000 | 0B340000 | 88000090 | 09000000 | 29000000 | 00100003 | 00140002 | 00000000 | 00000000 | 00000000 | 00000000 | 00000000 | 00000000 | 00000000 | 8A0A0000 0B100000 8A0C0000 0B340000 88000090 09000000 29000000 00100003 00140002 00000000 00000000 00000000 00000000 00000000 00000000 00000000
8A0A0000 | 0B100000 | 8A0C0000 | 0B340000 | 88000090 | 09000000 | 00000000 | 00000000 | 00000000 | 00000000 | 00000000 | 00000000 | 00000000 | 00000000 | 00000000 | 00000000 | 8A0A0000 0B100000 8A0C0000 0B340000 88000090 09000000 00000000 00000000 00000000 00000000 00000000 00000000 00000000 00000000 00000000 00000000
8A0A0000 | 0B100000 | 8A0C0000 | 0B340000 | 88200094 | 09200000 | 00000000 | 29200000 | 00000000 | 00000000 | 00000000 | 00000000 | 00000000 | 00000000 | 00000000 | 00000000 | 8A0A0000 0B100000 8A0C0000 0B340000 88200094 09200000 00000000 29200000 00000000 00000000 00000000 00000000 00000000 00000000 00000000 00000000
8A0A0000 | 0B100000 | 8A0C0000 | 0B340000 | 88200094 | 09200000 | 29200000 | 00000000 | 00000000 | 00000000 | 00000000 | 00000000 | 00000000 | 00000000 | 00000000 | 00000000 | 8A0A0000 0B100000 8A0C0000 0B340000 88200094 09200000 29200000 00000000 00000000 00000000 00000000 00000000 00000000 00000000 00000000 00000000
8A0A0000 | 0B100000 | 8A0C0000 | 0B340000 | 88200094 | 09200000 | 29200000 | 00100003 | 00140002 | 00000000 | 00000000 | 00000000 | 00000000 | 00000000 | 00000000 | 00000000 | 8A0A0000 0B100000 8A0C0000 0B340000 88200094 09200000 29200000 00100003 00140002 00000000 00000000 00000000 00000000 00000000 00000000 00000000
8A0A0000 | 0B100000 | 8A0C0000 | 0B340000 | 88200094 | 09200000 | 00000000 | 29200000 | 00100003 | 00140002 | 00000000 | 00000000 | 00000000 | 00000000 | 00000000 | 00000000 | 8A0A0000 0B100000 8A0C0000 0B340000 88200094 09200000 00000000 29200000 00100003 00140002 00000000 00000000 00000000 00000000 00000000 00000000
8A0A0000 | 0B100000 | 8A0C0000 | 0B340000 | 88000090 | 09000000 | 00000000 | 00000000 | 00000000 | 00000000 | 00000000 | 00000000 | 00000000 | 00000000 | 00000000 | 00000000 | 8A0A0000 0B100000 8A0C0000 0B340000 88000090 09000000 00000000 00000000 00000000 00000000 00000000 00000000 00000000 00000000 00000000 00000000
8A0A0000 | 0B100000 | 8A0C0000 | 0B340000 | 8860009C | 09600000 | 00000000 | 29600000 | 00000000 | 00000000 | 00000000 | 00000000 | 00000000 | 00000000 | 00000000 | 00000000 | 8A0A0000 0B100000 8A0C0000 0B340000 8860009C 09600000 00000000 29600000 00000000 00000000 00000000 00000000 00000000 00000000 00000000 00000000
8A0A0000 | 0B100000 | 8A0C0000 | 0B340000 | 8860009C | 09600000 | 29600000 | 00000000 | 00000000 | 00000000 | 00000000 | 00000000 | 00000000 | 00000000 | 00000000 | 00000000 | 8A0A0000 0B100000 8A0C0000 0B340000 8860009C 09600000 29600000 00000000 00000000 00000000 00000000 00000000 00000000 00000000 00000000 00000000
8A0A0000 | 0B100000 | 8A0C0000 | 0B340000 | 8860009C | 09600000 | 29600000 | 00100003 | 00140002 | 00000000 | 00000000 | 00000000 | 00000000 | 00000000 | 00000000 | 00000000 | 8A0A0000 0B100000 8A0C0000 0B340000 8860009C 09600000 29600000 00100003 00140002 00000000 00000000 00000000 00000000 00000000 00000000 00000000
8A0A0000 | 0B100000 | 8A0C0000 | 0B340000 | 8860009C | 09600000 | 00000000 | 29600000 | 00000000 | 00000000 | 00000000 | 00000000 | 00100003 | 00140002 | 00000000 | 00000000 | 8A0A0000 0B100000 8A0C0000 0B340000 8860009C 09600000 00000000 29600000 00000000 00000000 00000000 00000000 00100003 00140002 00000000 00000000
8A0A0000 | 0B100000 | 8A0C0000 | 0B340000 | 800000A0 | 09000000 | 00800050 | 00000000 | 00000000 | 00000000 | 00000000 | 00000000 | 00000000 | 00000000 | 00000000 | 00000000 | 8A0A0000 0B100000 8A0C0000 0B340000 800000A0 09000000 00800050 00000000 00000000 00000000 00000000 00000000 00000000 00000000 00000000 00000000
8A0A0000 | 0B100000 | 8A0C0000 | 0B340000 | 00000052 | 00000000 | 00000000 | 00000000 | 00000000 | 00000000 | 00000000 | 00000000 | 00000000 | 00000000 | 00000000 | 00000000 | 8A0A0000 0B100000 8A0C0000 0B340000 00000052 00000000 00000000 00000000 00000000 00000000 00000000 00000000 00000000 00000000 00000000 00000000
8A0A0000 | 0B100000 | 8A0C0000 | 0B340000 | 800000A0 | 09000000 | 800000A4 | 09200000 | 00800050 | 00A00054 | 00000000 | 00000000 | 00000000 | 00000000 | 00000000 | 00000000 | 8A0A0000 0B100000 8A0C0000 0B340000 800000A0 09000000 800000A4 09200000 00800050 00A00054 00000000 00000000 00000000 00000000 00000000 00000000
8A0A0000 | 0B100000 | 8A0C0000 | 0B340000 | 00000053 | 00000056 | 00000000 | 00000000 | 00000000 | 00000000 | 00000000 | 00000000 | 00000000 | 00000000 | 00000000 | 00000000 | 8A0A0000 0B100000 8A0C0000 0B340000 00000053 00000056 00000000 00000000 00000000 00000000 00000000 00000000 00000000 00000000 00000000 00000000
8A0A0000 | 0B100000 | 8A0C0000 | 0B340000 | 800000A0 | 09000000 | 800000A4 | 09200000 | 800000A8 | 09400000 | 800000AC | 09600000 | 00800050 | 00A00054 | 00C00058 | 00E0005C | 8A0A0000 0B100000 8A0C0000 0B340000 800000A0 09000000 800000A4 09200000 800000A8 09400000 800000AC 09600000 00800050 00A00054 00C00058 00E0005C
8A0A0000 | 0B100000 | 8A0C0000 | 0B340000 | 800000A0 | 40000003 | 01000050 | 00000000 | 00000000 | 00000000 | 00000000 | 00000000 | 00000000 | 00000000 | 00000000 | 00000000 | 8A0A0000 0B100000 8A0C0000 0B340000 800000A0 40000003 01000050 00000000 00000000 00000000 00000000 00000000 00000000 00000000 00000000 00000000
8A0A0000 | 0B100000 | 8A0C0000 | 0B340000 | 860000A0 | 46000003 | 07000050 | 00000000 | 00000000 | 00000000 | 00000000 | 00000000 | 00000000 | 00000000 | 00000000 | 00000000 | 8A0A0000 0B100000 8A0C0000 0B340000 860000A0 46000003 07000050 00000000 00000000 00000000 00000000 00000000 00000000 00000000 00000000 00000000
8A0A0000 | 0B100000 | 8A0C0000 | 0B340000 | 80000200 | 40000002 | 01000000 | 80000300 | 0B200000 | 00800400 | 00A00500 | 00000000 | 00000000 | 00000000 | 00000000 | 00000000 | 8A0A0000 0B100000 8A0C0000 0B340000 80000200 40000002 01000000 80000300 0B200000 00800400 00A00500 00000000 00000000 00000000 00000000 00000000
8A0A0000 | 0B100000 | 8A0C0000 | 0B340000 | 80000200 | 40000002 | 07000000 | 80000300 | 40000003 | 07200000 | 00800400 | 00A00500 | 00000000 | 00000000 | 00000000 | 00000000 | 8A0A0000 0B100000 8A0C0000 0B340000 80000200 40000002 07000000 80000300 40000003 07200000 00800400 00A00500 00000000 00000000 00000000 00000000
8A0A0000 | 0B100000 | 8A0C0000 | 0B340000 | 00000250 | 00000354 | 00000000 | 00000000 | 00000000 | 00000000 | 00000000 | 00000000 | 00000000 | 00000000 | 00000000 | 00000000 | 8A0A0000 0B100000 8A0C0000 0B340000 00000250 00000354 00000000 00000000 00000000 00000000 00000000 00000000 00000000 00000000 00000000 00000000
8A0A0000 | 0B100000 | 8A0C0000 | 0B340000 | 00000403 | 00000503 | 00000000 | 00000000 | 00000000 | 00000000 | 00000000 | 00000000 | 00000000 | 00000000 | 00000000 | 00000000 | 8A0A0000 0B100000 8A0C0000 0B340000 00000403 00000503 00000000 00000000 00000000 00000000 00000000 00000000 00000000 00000000 00000000 00000000
8A0A0000 | 0B100000 | 8A0C0000 | 0B340000 | 00010200 | 00008300 | 00004000 | 00000850 | 00000000 | 00000000 | 00000000 | 00000000 | 00000000 | 00000000 | 00000000 | 00000000 | 8A0A0000 0B100000 8A0C0000 0B340000 00010200 00008300 00004000 00000850 00000000 00000000 00000000 00000000 00000000 00000000 00000000 00000000
8A0A0000 | 0B100000 | 8A0C0000 | 0B340000 | 00010200 | 00008300 | 00001090 | 00002000 | 00000000 | 00000000 | 00000000 | 00000000 | 00000000 | 00000000 | 00000000 | 00000000 | 8A0A0000 0B100000 8A0C0000 0B340000 00010200 00008300 00001090 00002000 00000000 00000000 00000000 00000000 00000000 00000000 00000000 00000000
8A0A0000 | 0B100000 | 8A0C0000 | 0B340000 | 80010200 | 00008300 | 00004000 | 00000850 | 0B010000 | 88000300 | 0B208000 | 00004000 | 00000854 | 00000000 | 00000000 | 00000000 | 8A0A0000 0B100000 8A0C0000 0B340000 80010200 00008300 00004000 00000850 0B010000 88000300 0B208000 00004000 00000854 00000000 00000000 00000000
8A0A0000 | 0B100000 | 8A0C0000 | 0B340000 | 80010200 | 00008300 | 00001090 | 00002000 | 0B010000 | 88000300 | 0B208000 | 00001094 | 00002000 | 00000000 | 00000000 | 00000000 | 8A0A0000 0B100000 8A0C0000 0B340000 80010200 00008300 00001090 00002000 0B010000 88000300 0B208000 00001094 00002000 00000000 00000000 00000000
8A0A0000 | 0B100000 | 8A0C0000 | 0B340000 | 00100003 | 00140002 | 00000000 | 00000000 | 00000000 | 00000000 | 00000000 | 00000000 | 00000000 | 00000000 | 00000000 | 00000000 | 8A0A0000 0B100000 8A0C0000 0B340000 00100003 00140002 00000000 00000000 00000000 00000000 00000000 00000000 00000000 00000000 00000000 00000000
00000000 | 00000000 | 00000000 | 00000000 | 00000000 | 00000000 | 00000000 | 00000000 | 00000000 | 00000000 | 00000000 | 00000000 | 00000000 | 00000000 | 00000000 | 00000000 | 00000000 00000000 00000000 00000000 00000000 00000000 00000000 00000000 00000000 00000000 00000000 00000000 00000000 00000000 00000000 00000000
00000000 | 00000000 | 00000000 | 00000000 | 00000000 | 00000000 | 00000000 | 00000000 | 00000000 | 00000000 | 00000000 | 00000000 | 00000000 | 00000000 | 00000000 | 00000000 | 00000000 00000000 00000000 00000000 00000000 00000000 00000000 00000000 00000000 00000000 00000000 00000000 00000000 00000000 00000000 00000000
00000000 | 00000000 | 00000000 | 00000000 | 00000000 | 00000000 | 00000000 | 00000000 | 00000000 | 00000000 | 00000000 | 00000000 | 00000000 | 00000000 | 00000000 | 00000000 | 00000000 00000000 00000000 00000000 00000000 00000000 00000000 00000000 00000000 00000000 00000000 00000000 00000000 00000000 00000000 00000000
00000000 | 00000000 | 00000000 | 00000000 | 00000000 | 00000000 | 00000000 | 00000000 | 00000000 | 00000000 | 00000000 | 00000000 | 00000000 | 00000000 | 00000000 | 00000000 | 00000000 00000000 00000000 00000000 00000000 00000000 00000000 00000000 00000000 00000000 00000000 00000000 00000000 00000000 00000000 00000000
00000000 | 00000000 | 00000000 | 00000000 | 00000000 | 00000000 | 00000000 | 00000000 | 00000000 | 00000000 | 00000000 | 00000000 | 00000000 | 00000000 | 00000000 | 00000000 | 00000000 00000000 00000000 00000000 00000000 00000000 00000000 00000000 00000000 00000000 00000000 00000000 00000000 00000000 00000000 00000000
00000000 | 00000000 | 00000000 | 00000000 | 00000000 | 00000000 | 00000000 | 00000000 | 00000000 | 00000000 | 00000000 | 00000000 | 00000000 | 00000000 | 00000000 | 00000000 | 00000000 00000000 00000000 00000000 00000000 00000000 00000000 00000000 00000000 00000000 00000000 00000000 00000000 00000000 00000000 00000000
00000000 | 00000000 | 00000000 | 00000000 | 00000000 | 00000000 | 00000000 | 00000000 | 00000000 | 00000000 | 00000000 | 00000000 | 00000000 | 00000000 | 00000000 | 00000000 | 00000000 00000000 00000000 00000000 00000000 00000000 00000000 00000000 00000000 00000000 00000000 00000000 00000000 00000000 00000000 00000000
00000000 | 00000000 | 00000000 | 00000000 | 00000000 | 00000000 | 00000000 | 00000000 | 00000000 | 00000000 | 00000000 | 00000000 | 00000000 | 00000000 | 00000000 | 00000000 | 00000000 00000000 00000000 00000000 00000000 00000000 00000000 00000000 00000000 00000000 00000000 00000000 00000000 00000000 00000000 00000000
8A0A0000 | 0B100000 | 880C0000 | 09340000 | 00000000 | 00000000 | 00000000 | 00000000 | 00000000 | 00000000 | 00000000 | 00000000 | 00000000 | 00000000 | 00000000 | 00000000 | 8A0A0000 0B100000 880C0000 09340000 00000000 00000000 00000000 00000000 00000000 00000000 00000000 00000000 00000000 00000000 00000000 00000000
8A0A0000 | 0B100000 | 880C0000 | 09340000 | 8C080000 | 0D100000 | 8C0C0000 | 0D340000 | 00000000 | 00000000 | 00000000 | 00000000 | 00000000 | 00000000 | 00000000 | 00000000 | 8A0A0000 0B100000 880C0000 09340000 8C080000 0D100000 8C0C0000 0D340000 00000000 00000000 00000000 00000000 00000000 00000000 00000000 00000000
8A0A0000 | 0B100000 | 880C0000 | 09340000 | 940000A0 | 540000B0 | 15000050 | 00000000 | 00000000 | 00000000 | 00000000 | 00000000 | 00000000 | 00000000 | 00000000 | 00000000 | 8A0A0000 0B100000 880C0000 09340000 940000A0 540000B0 15000050 00000000 00000000 00000000 00000000 00000000 00000000 00000000 00000000 00000000
8A0A0000 | 0B100000 | 880C0000 | 09340000 | 980000A0 | 580000B0 | 19000050 | 00000000 | 00000000 | 00000000 | 00000000 | 00000000 | 00000000 | 00000000 | 00000000 | 00000000 | 8A0A0000 0B100000 880C0000 09340000 980000A0 580000B0 19000050 00000000 00000000 00000000 00000000 00000000 00000000 00000000 00000000 00000000
8A0A0000 | 0B100000 | 880C0000 | 09340000 | 940000A0 | 540000B0 | 15000050 | 942000A4 | 542000B4 | 15200054 | 00000000 | 00000000 | 00000000 | 00000000 | 00000000 | 00000000 | 8A0A0000 0B100000 880C0000 09340000 940000A0 540000B0 15000050 942000A4 542000B4 15200054 00000000 00000000 00000000 00000000 00000000 00000000
8A0A0000 | 0B100000 | 880C0000 | 09340000 | 980000A0 | 580000B0 | 19000050 | 982000A4 | 582000B4 | 19200054 | 00000000 | 00000000 | 00000000 | 00000000 | 00000000 | 00000000 | 8A0A0000 0B100000 880C0000 09340000 980000A0 580000B0 19000050 982000A4 582000B4 19200054 00000000 00000000 00000000 00000000 00000000 00000000
8A0A0000 | 0B100000 | 880C0000 | 09340000 | A80000A0 | 29000050 | 00000000 | 00000000 | 00000000 | 00000000 | 00000000 | 00000000 | 00000000 | 00000000 | 00000000 | 00000000 | 8A0A0000 0B100000 880C0000 09340000 A80000A0 29000050 00000000 00000000 00000000 00000000 00000000 00000000 00000000 00000000 00000000 00000000
8A0A0000 | 0B100000 | 880C0000 | 09340000 | A00000A0 | 21000050 | 00000000 | 00000000 | 00000000 | 00000000 | 00000000 | 00000000 | 00000000 | 00000000 | 00000000 | 00000000 | 8A0A0000 0B100000 880C0000 09340000 A00000A0 21000050 00000000 00000000 00000000 00000000 00000000 00000000 00000000 00000000 00000000 00000000
8A0A0000 | 0B100000 | 880C0000 | 09340000 | A40000A0 | 25000050 | 00000000 | 00000000 | 00000000 | 00000000 | 00000000 | 00000000 | 00000000 | 00000000 | 00000000 | 00000000 | 8A0A0000 0B100000 880C0000 09340000 A40000A0 25000050 00000000 00000000 00000000 00000000 00000000 00000000 00000000 00000000 00000000 00000000
8A0A0000 | 0B100000 | 880C0000 | 09340000 | A80000A0 | 29000050 | A82000A4 | 29200054 | 00000000 | 00000000 | 00000000 | 00000000 | 00000000 | 00000000 | 00000000 | 00000000 | 8A0A0000 0B100000 880C0000 09340000 A80000A0 29000050 A82000A4 29200054 00000000 00000000 00000000 00000000 00000000 00000000 00000000 00000000
8A0A0000 | 0B100000 | 880C0000 | 09340000 | A02000A4 | 21200054 | A00000A0 | 21000050 | 00000000 | 00000000 | 00000000 | 00000000 | 00000000 | 00000000 | 00000000 | 00000000 | 8A0A0000 0B100000 880C0000 09340000 A02000A4 21200054 A00000A0 21000050 00000000 00000000 00000000 00000000 00000000 00000000 00000000 00000000
8A0A0000 | 0B100000 | 880C0000 | 09340000 | A42000A4 | 25200054 | A00000A0 | 21000050 | 00000000 | 00000000 | 00000000 | 00000000 | 00000000 | 00000000 | 00000000 | 00000000 | 8A0A0000 0B100000 880C0000 09340000 A42000A4 25200054 A00000A0 21000050 00000000 00000000 00000000 00000000 00000000 00000000 00000000 00000000
8A0A0000 | 0B100000 | 880C0000 | 09340000 | A80000A0 | 29000050 | A82000A4 | 29200054 | A84000A8 | 29400058 | A86000AC | 2960005C | 00000000 | 00000000 | 00000000 | 00000000 | 8A0A0000 0B100000 880C0000 09340000 A80000A0 29000050 A82000A4 29200054 A84000A8 29400058 A86000AC 2960005C 00000000 00000000 00000000 00000000
8A0A0000 | 0B100000 | 880C0000 | 09340000 | A06000AC | 2160005C | A04000A8 | 21400058 | A02000A4 | 21200054 | A00000A0 | 21000050 | 00000000 | 00000000 | 00000000 | 00000000 | 8A0A0000 0B100000 880C0000 09340000 A06000AC 2160005C A04000A8 21400058 A02000A4 21200054 A00000A0 21000050 00000000 00000000 00000000 00000000
8A0A0000 | 0B100000 | 880C0000 | 09340000 | A46000AC | 2560005C | A04000A8 | 21400058 | A02000A4 | 21200054 | A00000A0 | 21000050 | 00000000 | 00000000 | 00000000 | 00000000 | 8A0A0000 0B100000 880C0000 09340000 A46000AC 2560005C A04000A8 21400058 A02000A4 21200054 A00000A0 21000050 00000000 00000000 00000000 00000000
8A0A0000 | 0B100000 | 880C0000 | 09340000 | 800000A0 | 400000B0 | 01000050 | 802000A4 | 402000B4 | 01200054 | 00000000 | 00000000 | 00000000 | 00000000 | 00000000 | 00000000 | 8A0A0000 0B100000 880C0000 09340000 800000A0 400000B0 01000050 802000A4 402000B4 01200054 00000000 00000000 00000000 00000000 00000000 00000000
8A0A0000 | 0B100000 | 880C0000 | 09340000 | 860000A0 | 460000B0 | 07000050 | 842000A4 | 442000B4 | 05200054 | 00000000 | 00000000 | 00000000 | 00000000 | 00000000 | 00000000 | 8A0A0000 0B100000 880C0000 09340000 860000A0 460000B0 07000050 842000A4 442000B4 05200054 00000000 00000000 00000000 00000000 00000000 00000000
8A0A0000 | 0B100000 | 880C0000 | 09340000 | 800000A0 | 400000B0 | 01000050 | 802000A4 | 402000B4 | 01200054 | 804000A8 | 404000B8 | 01400058 | 806000AC | 406000BC | 0160005C | 8A0A0000 0B100000 880C0000 09340000 800000A0 400000B0 01000050 802000A4 402000B4 01200054 804000A8 404000B8 01400058 806000AC 406000BC 0160005C
8A0A0000 | 0B100000 | 880C0000 | 09340000 | 860000A0 | 460000B0 | 07000050 | 842000A4 | 442000B4 | 05200054 | 844000A8 | 444000B8 | 05400058 | 846000AC | 446000BC | 0560005C | 8A0A0000 0B100000 880C0000 09340000 860000A0 460000B0 07000050 842000A4 442000B4 05200054 844000A8 444000B8 05400058 846000AC 446000BC 0560005C
8A0A0000 | 0B100000 | 880C0000 | 09340000 | 00010003 | 00008001 | 00004000 | 00000850 | 00000000 | 00000000 | 00000000 | 00000000 | 00000000 | 00000000 | 00000000 | 00000000 | 8A0A0000 0B100000 880C0000 09340000 00010003 00008001 00004000 00000850 00000000 00000000 00000000 00000000 00000000 00000000 00000000 00000000
8A0A0000 | 0B100000 | 880C0000 | 09340000 | 00010003 | 00008001 | 00003090 | 00000000 | 00000000 | 00000000 | 00000000 | 00000000 | 00000000 | 00000000 | 00000000 | 00000000 | 8A0A0000 0B100000 880C0000 09340000 00010003 00008001 00003090 00000000 00000000 00000000 00000000 00000000 00000000 00000000 00000000 00000000
8A0A0000 | 0B100000 | 880C0000 | 09340000 | 80010003 | 00008001 | 00004000 | 00000850 | 0B010000 | 80000001 | 00000000 | 00004000 | 00000854 | 00000000 | 00000000 | 00000000 | 8A0A0000 0B100000 880C0000 09340000 80010003 00008001 00004000 00000850 0B010000 80000001 00000000 00004000 00000854 00000000 00000000 00000000
8A0A0000 | 0B100000 | 880C0000 | 09340000 | 80010003 | 00008001 | 00003090 | 0B010000 | 80000001 | 00000000 | 00003094 | 00000000 | 00000000 | 00000000 | 00000000 | 00000000 | 8A0A0000 0B100000 880C0000 09340000 80010003 00008001 00003090 0B010000 80000001 00000000 00003094 00000000 00000000 00000000 00000000 00000000
8A0A0000 | 0B100000 | 880C0000 | 09340000 | 800000A0 | 400000B0 | 01000050 | 00000000 | 00000000 | 00000000 | 00000000 | 00000000 | 00000000 | 00000000 | 00000000 | 00000000 | 8A0A0000 0B100000 880C0000 09340000 800000A0 400000B0 01000050 00000000 00000000 00000000 00000000 00000000 00000000 00000000 00000000 00000000
8A0A0000 | 0B100000 | 880C0000 | 09340000 | 860000A0 | 460000B0 | 07000050 | 00000000 | 00000000 | 00000000 | 00000000 | 00000000 | 00000000 | 00000000 | 00000000 | 00000000 | 8A0A0000 0B100000 880C0000 09340000 860000A0 460000B0 07000050 00000000 00000000 00000000 00000000 00000000 00000000 00000000 00000000 00000000
8A0A0000 | 0B100000 | 880C0000 | 09340000 | 88000090 | 09000000 | 00100003 | 00140002 | 00000000 | 00000000 | 00000000 | 00000000 | 00000000 | 00000000 | 00000000 | 00000000 | 8A0A0000 0B100000 880C0000 09340000 88000090 09000000 00100003 00140002 00000000 00000000 00000000 00000000 00000000 00000000 00000000 00000000
8A0A0000 | 0B100000 | 880C0000 | 09340000 | 88000090 | 09000000 | 00000000 | 00000000 | 00000000 | 00000000 | 00000000 | 00000000 | 00000000 | 00000000 | 00000000 | 00000000 | 8A0A0000 0B100000 880C0000 09340000 88000090 09000000 00000000 00000000 00000000 00000000 00000000 00000000 00000000 00000000 00000000 00000000
8A0A0000 | 0B100000 | 880C0000 | 09340000 | 88000090 | 09000000 | 00000000 | 00100003 | 00140002 | 00000000 | 00000000 | 00000000 | 00000000 | 00000000 | 00000000 | 00000000 | 8A0A0000 0B100000 880C0000 09340000 88000090 09000000 00000000 00100003 00140002 00000000 00000000 00000000 00000000 00000000 00000000 00000000
8A0A0000 | 0B100000 | 880C0000 | 09340000 | 88000090 | 09000000 | 00000000 | 00000000 | 00000000 | 00000000 | 00000000 | 00000000 | 00000000 | 00000000 | 00000000 | 00000000 | 8A0A0000 0B100000 880C0000 09340000 88000090 09000000 00000000 00000000 00000000 00000000 00000000 00000000 00000000 00000000 00000000 00000000
8A0A0000 | 0B100000 | 880C0000 | 09340000 | 88000090 | 09000000 | 00000000 | 00100003 | 00140002 | 00000000 | 00000000 | 00000000 | 00000000 | 00000000 | 00000000 | 00000000 | 8A0A0000 0B100000 880C0000 09340000 88000090 09000000 00000000 00100003 00140002 00000000 00000000 00000000 00000000 00000000 00000000 00000000
8A0A0000 | 0B100000 | 880C0000 | 09340000 | 88000090 | 09000000 | 88200094 | 09200000 | 00100003 | 00140002 | 00000000 | 00000000 | 00000000 | 00000000 | 00000000 | 00000000 | 8A0A0000 0B100000 880C0000 09340000 88000090 09000000 88200094 09200000 00100003 00140002 00000000 00000000 00000000 00000000 00000000 00000000
8A0A0000 | 0B100000 | 880C0000 | 09340000 | 88200094 | 09200000 | 88000090 | 09000000 | 00000000 | 00000000 | 00000000 | 00000000 | 00000000 | 00000000 | 00000000 | 00000000 | 8A0A0000 0B100000 880C0000 09340000 88200094 09200000 88000090 09000000 00000000 00000000 00000000 00000000 00000000 00000000 00000000 00000000
8A0A0000 | 0B100000 | 880C0000 | 09340000 | 88200094 | 09200000 | 00000000 | 00100003 | 00140002 | 00000000 | 00000000 | 00000000 | 00000000 | 00000000 | 00000000 | 00000000 | 8A0A0000 0B100000 880C0000 09340000 88200094 09200000 00000000 00100003 00140002 00000000 00000000 00000000 00000000 00000000 00000000 00000000
8A0A0000 | 0B100000 | 880C0000 | 09340000 | 88200094 | 09200000 | 00000000 | 00000000 | 00000000 | 00000000 | 00000000 | 00000000 | 00000000 | 00000000 | 00000000 | 00000000 | 8A0A0000 0B100000 880C0000 09340000 88200094 09200000 00000000 00000000 00000000 00000000 00000000 00000000 00000000 00000000 00000000 00000000
8A0A0000 | 0B100000 | 880C0000 | 09340000 | 88200094 | 09200000 | 88000090 | 09000000 | 00100003 | 00140002 | 00000000 | 00000000 | 00000000 | 00000000 | 00000000 | 00000000 | 8A0A0000 0B100000 880C0000 09340000 88200094 09200000 88000090 09000000 00100003 00140002 00000000 00000000 00000000 00000000 00000000 00000000
8A0A0000 | 0B100000 | 880C0000 | 09340000 | 88000090 | 09000000 | 88200094 | 09200000 | 88400098 | 09400000 | 8860009C | 09600000 | 00100003 | 00140002 | 00000000 | 00000000 | 8A0A0000 0B100000 880C0000 09340000 88000090 09000000 88200094 09200000 88400098 09400000 8860009C 09600000 00100003 00140002 00000000 00000000
8A0A0000 | 0B100000 | 880C0000 | 09340000 | 8860009C | 09600000 | 88400098 | 09400000 | 88200094 | 09200000 | 88000090 | 09000000 | 00000000 | 00000000 | 00000000 | 00000000 | 8A0A0000 0B100000 880C0000 09340000 8860009C 09600000 88400098 09400000 88200094 09200000 88000090 09000000 00000000 00000000 00000000 00000000
8A0A0000 | 0B100000 | 880C0000 | 09340000 | 8860009C | 09600000 | 00000000 | 00100003 | 00140002 | 00000000 | 00000000 | 00000000 | 00000000 | 00000000 | 00000000 | 00000000 | 8A0A0000 0B100000 880C0000 09340000 8860009C 09600000 00000000 00100003 00140002 00000000 00000000 00000000 00000000 00000000 00000000 00000000
8A0A0000 | 0B100000 | 880C0000 | 09340000 | 8860009C | 09600000 | 00000000 | 00000000 | 00000000 | 00000000 | 00000000 | 00000000 | 00000000 | 00000000 | 00000000 | 00000000 | 8A0A0000 0B100000 880C0000 09340000 8860009C 09600000 00000000 00000000 00000000 00000000 00000000 00000000 00000000 00000000 00000000 00000000
8A0A0000 | 0B100000 | 880C0000 | 09340000 | 8860009C | 09600000 | 88400098 | 09400000 | 88200094 | 09200000 | 88000090 | 09000000 | 00100003 | 00140002 | 00000000 | 00000000 | 8A0A0000 0B100000 880C0000 09340000 8860009C 09600000 88400098 09400000 88200094 09200000 88000090 09000000 00100003 00140002 00000000 00000000
8A0A0000 | 0B100000 | 880C0000 | 09340000 | 800000A0 | 09000000 | 00800050 | 00000000 | 00000000 | 00000000 | 00000000 | 00000000 | 00000000 | 00000000 | 00000000 | 00000000 | 8A0A0000 0B100000 880C0000 09340000 800000A0 09000000 00800050 00000000 00000000 00000000 00000000 00000000 00000000 00000000 00000000 00000000
8A0A0000 | 0B100000 | 880C0000 | 09340000 | 00000052 | 00000000 | 00000000 | 00000000 | 00000000 | 00000000 | 00000000 | 00000000 | 00000000 | 00000000 | 00000000 | 00000000 | 8A0A0000 0B100000 880C0000 09340000 00000052 00000000 00000000 00000000 00000000 00000000 00000000 00000000 00000000 00000000 00000000 00000000
8A0A0000 | 0B100000 | 880C0000 | 09340000 | 800000A0 | 09000000 | 800000A4 | 09200000 | 00800050 | 00A00054 | 00000000 | 00000000 | 00000000 | 00000000 | 00000000 | 00000000 | 8A0A0000 0B100000 880C0000 09340000 800000A0 09000000 800000A4 09200000 00800050 00A00054 00000000 00000000 00000000 00000000 00000000 00000000
8A0A0000 | 0B100000 | 880C0000 | 09340000 | 00000053 | 00000056 | 00000000 | 00000000 | 00000000 | 00000000 | 00000000 | 00000000 | 00000000 | 00000000 | 00000000 | 00000000 | 8A0A0000 0B100000 880C0000 09340000 00000053 00000056 00000000 00000000 00000000 00000000 00000000 00000000 00000000 00000000 00000000 00000000
8A0A0000 | 0B100000 | 880C0000 | 09340000 | 800000A0 | 09000000 | 800000A4 | 09200000 | 800000A8 | 09400000 | 800000AC | 09600000 | 00800050 | 00A00054 | 00C00058 | 00E0005C | 8A0A0000 0B100000 880C0000 09340000 800000A0 09000000 800000A4 09200000 800000A8 09400000 800000AC 09600000 00800050 00A00054 00C00058 00E0005C
8A0A0000 | 0B100000 | 880C0000 | 09340000 | 800000A0 | 40000003 | 01000050 | 00000000 | 00000000 | 00000000 | 00000000 | 00000000 | 00000000 | 00000000 | 00000000 | 00000000 | 8A0A0000 0B100000 880C0000 09340000 800000A0 40000003 01000050 00000000 00000000 00000000 00000000 00000000 00000000 00000000 00000000 00000000
8A0A0000 | 0B100000 | 880C0000 | 09340000 | 860000A0 | 46000003 | 07000050 | 00000000 | 00000000 | 00000000 | 00000000 | 00000000 | 00000000 | 00000000 | 00000000 | 00000000 | 8A0A0000 0B100000 880C0000 09340000 860000A0 46000003 07000050 00000000 00000000 00000000 00000000 00000000 00000000 00000000 00000000 00000000
8A0A0000 | 0B100000 | 880C0000 | 09340000 | 80000200 | 40000002 | 01000000 | 80000300 | 09200000 | 00800400 | 00A00500 | 00000000 | 00000000 | 00000000 | 00000000 | 00000000 | 8A0A0000 0B100000 880C0000 09340000 80000200 40000002 01000000 80000300 09200000 00800400 00A00500 00000000 00000000 00000000 00000000 00000000
8A0A0000 | 0B100000 | 880C0000 | 09340000 | 80000200 | 40000002 | 07000000 | 80000300 | 40000003 | 05200000 | 00800400 | 00A00500 | 00000000 | 00000000 | 00000000 | 00000000 | 8A0A0000 0B100000 880C0000 09340000 80000200 40000002 07000000 80000300 40000003 05200000 00800400 00A00500 00000000 00000000 00000000 00000000
8A0A0000 | 0B100000 | 880C0000 | 09340000 | 00000250 | 00000354 | 00000000 | 00000000 | 00000000 | 00000000 | 00000000 | 00000000 | 00000000 | 00000000 | 00000000 | 00000000 | 8A0A0000 0B100000 880C0000 09340000 00000250 00000354 00000000 00000000 00000000 00000000 00000000 00000000 00000000 00000000 00000000 00000000
8A0A0000 | 0B100000 | 880C0000 | 09340000 | 00000403 | 00000503 | 00000000 | 00000000 | 00000000 | 00000000 | 00000000 | 00000000 | 00000000 | 00000000 | 00000000 | 00000000 | 8A0A0000 0B100000 880C0000 09340000 00000403 00000503 00000000 00000000 00000000 00000000 00000000 00000000 00000000 00000000 00000000 00000000
8A0A0000 | 0B100000 | 880C0000 | 09340000 | 00010200 | 00008300 | 00004000 | 00000850 | 00000000 | 00000000 | 00000000 | 00000000 | 00000000 | 00000000 | 00000000 | 00000000 | 8A0A0000 0B100000 880C0000 09340000 00010200 00008300 00004000 00000850 00000000 00000000 00000000 00000000 00000000 00000000 00000000 00000000
8A0A0000 | 0B100000 | 880C0000 | 09340000 | 00010200 | 00008300 | 00001090 | 00002000 | 00000000 | 00000000 | 00000000 | 00000000 | 00000000 | 00000000 | 00000000 | 00000000 | 8A0A0000 0B100000 880C0000 09340000 00010200 00008300 00001090 00002000 00000000 00000000 00000000 00000000 00000000 00000000 00000000 00000000
8A0A0000 | 0B100000 | 880C0000 | 09340000 | 80010200 | 00008300 | 00004000 | 00000850 | 0B010000 | 00000000 | 00000000 | 00004000 | 00000854 | 00000000 | 00000000 | 00000000 | 8A0A0000 0B100000 880C0000 09340000 80010200 00008300 00004000 00000850 0B010000 00000000 00000000 00004000 00000854 00000000 00000000 00000000
8A0A0000 | 0B100000 | 880C0000 | 09340000 | 80010200 | 00008300 | 00001090 | 00002000 | 0B010000 | 00000000 | 00000000 | 00001094 | 00002000 | 00000000 | 00000000 | 00000000 | 8A0A0000 0B100000 880C0000 09340000 80010200 00008300 00001090 00002000 0B010000 00000000 00000000 00001094 00002000 00000000 00000000 00000000
8A0A0000 | 0B100000 | 880C0000 | 09340000 | 00100003 | 00140002 | 00000000 | 00000000 | 00000000 | 00000000 | 00000000 | 00000000 | 00000000 | 00000000 | 00000000 | 00000000 | 8A0A0000 0B100000 880C0000 09340000 00100003 00140002 00000000 00000000 00000000 00000000 00000000 00000000 00000000 00000000 00000000 00000000
00000000 | 00000000 | 00000000 | 00000000 | 00000000 | 00000000 | 00000000 | 00000000 | 00000000 | 00000000 | 00000000 | 00000000 | 00000000 | 00000000 | 00000000 | 00000000 | 00000000 00000000 00000000 00000000 00000000 00000000 00000000 00000000 00000000 00000000 00000000 00000000 00000000 00000000 00000000 00000000
00000000 | 00000000 | 00000000 | 00000000 | 00000000 | 00000000 | 00000000 | 00000000 | 00000000 | 00000000 | 00000000 | 00000000 | 00000000 | 00000000 | 00000000 | 00000000 | 00000000 00000000 00000000 00000000 00000000 00000000 00000000 00000000 00000000 00000000 00000000 00000000 00000000 00000000 00000000 00000000
00000000 | 00000000 | 00000000 | 00000000 | 00000000 | 00000000 | 00000000 | 00000000 | 00000000 | 00000000 | 00000000 | 00000000 | 00000000 | 00000000 | 00000000 | 00000000 | 00000000 00000000 00000000 00000000 00000000 00000000 00000000 00000000 00000000 00000000 00000000 00000000 00000000 00000000 00000000 00000000
00000000 | 00000000 | 00000000 | 00000000 | 00000000 | 00000000 | 00000000 | 00000000 | 00000000 | 00000000 | 00000000 | 00000000 | 00000000 | 00000000 | 00000000 | 00000000 | 00000000 00000000 00000000 00000000 00000000 00000000 00000000 00000000 00000000 00000000 00000000 00000000 00000000 00000000 00000000 00000000
00000000 | 00000000 | 00000000 | 00000000 | 00000000 | 00000000 | 00000000 | 00000000 | 00000000 | 00000000 | 00000000 | 00000000 | 00000000 | 00000000 | 00000000 | 00000000 | 00000000 00000000 00000000 00000000 00000000 00000000 00000000 00000000 00000000 00000000 00000000 00000000 00000000 00000000 00000000 00000000
00000000 | 00000000 | 00000000 | 00000000 | 00000000 | 00000000 | 00000000 | 00000000 | 00000000 | 00000000 | 00000000 | 00000000 | 00000000 | 00000000 | 00000000 | 00000000 | 00000000 00000000 00000000 00000000 00000000 00000000 00000000 00000000 00000000 00000000 00000000 00000000 00000000 00000000 00000000 00000000
00000000 | 00000000 | 00000000 | 00000000 | 00000000 | 00000000 | 00000000 | 00000000 | 00000000 | 00000000 | 00000000 | 00000000 | 00000000 | 00000000 | 00000000 | 00000000 | 00000000 00000000 00000000 00000000 00000000 00000000 00000000 00000000 00000000 00000000 00000000 00000000 00000000 00000000 00000000 00000000
00000000 | 00000000 | 00000000 | 00000000 | 00000000 | 00000000 | 00000000 | 00000000 | 00000000 | 00000000 | 00000000 | 00000000 | 00000000 | 00000000 | 00000000 | 00000000 | 00000000 00000000 00000000 00000000 00000000 00000000 00000000 00000000 00000000 00000000 00000000 00000000 00000000 00000000 00000000 00000000
8A0A0000 | 0B100000 | 8A0C0000 | 0B340000 | 00000000 | 00000000 | 00000000 | 00000000 | 00000000 | 00000000 | 00000000 | 00000000 | 00000000 | 00000000 | 00000000 | 00000000 | 8A0A0000 0B100000 8A0C0000 0B340000 00000000 00000000 00000000 00000000 00000000 00000000 00000000 00000000 00000000 00000000 00000000 00000000
8A0A0000 | 0B100000 | 8A0C0000 | 0B340000 | 8C080000 | 0D100000 | 8E0C0000 | 0F340000 | 00000000 | 00000000 | 00000000 | 00000000 | 00000000 | 00000000 | 00000000 | 00000000 | 8A0A0000 0B100000 8A0C0000 0B340000 8C080000 0D100000 8E0C0000 0F340000 00000000 00000000 00000000 00000000 00000000 00000000 00000000 00000000
8A0A0000 | 0B100000 | 8A0C0000 | 0B340000 | 940000A0 | 540000B0 | 15000050 | 00000000 | 00000000 | 00000000 | 00000000 | 00000000 | 00000000 | 00000000 | 00000000 | 00000000 | 8A0A0000 0B100000 8A0C0000 0B340000 940000A0 540000B0 15000050 00000000 00000000 00000000 00000000 00000000 00000000 00000000 00000000 00000000
8A0A0000 | 0B100000 | 8A0C0000 | 0B340000 | 980000A0 | 580000B0 | 19000050 | 00000000 | 00000000 | 00000000 | 00000000 | 00000000 | 00000000 | 00000000 | 00000000 | 00000000 | 8A0A0000 0B100000 8A0C0000 0B340000 980000A0 580000B0 19000050 00000000 00000000 00000000 00000000 00000000 00000000 00000000 00000000 00000000
8A0A0000 | 0B100000 | 8A0C0000 | 0B340000 | 940000A0 | 540000B0 | 15000050 | 942000A4 | 542000B4 | 15200054 | 00000000 | 00000000 | 00000000 | 00000000 | 00000000 | 00000000 | 8A0A0000 0B100000 8A0C0000 0B340000 940000A0 540000B0 15000050 942000A4 542000B4 15200054 00000000 00000000 00000000 00000000 00000000 00000000
8A0A0000 | 0B100000 | 8A0C0000 | 0B340000 | 980000A0 | 580000B0 | 19000050 | 982000A4 | 582000B4 | 19200054 | 00000000 | 00000000 | 00000000 | 00000000 | 00000000 | 00000000 | 8A0A0000 0B100000 8A0C0000 0B340000 980000A0 580000B0 19000050 982000A4 582000B4 19200054 00000000 00000000 00000000 00000000 00000000 00000000
8A0A0000 | 0B100000 | 8A0C0000 | 0B340000 | A80000A0 | 29000050 | 00000000 | 00000000 | 00000000 | 00000000 | 00000000 | 00000000 | 00000000 | 00000000 | 00000000 | 00000000 | 8A0A0000 0B100000 8A0C0000 0B340000 A80000A0 29000050 00000000 00000000 00000000 00000000 00000000 00000000 00000000 00000000 00000000 00000000
8A0A0000 | 0B100000 | 8A0C0000 | 0B340000 | A00000A0 | 21000050 | 00000000 | 00000000 | 00000000 | 00000000 | 00000000 | 00000000 | 00000000 | 00000000 | 00000000 | 00000000 | 8A0A0000 0B100000 8A0C0000 0B340000 A00000A0 21000050 00000000 00000000 00000000 00000000 00000000 00000000 00000000 00000000 00000000 00000000
8A0A0000 | 0B100000 | 8A0C0000 | 0B340000 | A40000A0 | 25000050 | 00000000 | 00000000 | 00000000 | 00000000 | 00000000 | 00000000 | 00000000 | 00000000 | 00000000 | 00000000 | 8A0A0000 0B100000 8A0C0000 0B340000 A40000A0 25000050 00000000 00000000 00000000 00000000 00000000 00000000 00000000 00000000 00000000 00000000
8A0A0000 | 0B100000 | 8A0C0000 | 0B340000 | A80000A0 | 29000050 | AA2000A4 | 2B200054 | 00000000 | 00000000 | 00000000 | 00000000 | 00000000 | 00000000 | 00000000 | 00000000 | 8A0A0000 0B100000 8A0C0000 0B340000 A80000A0 29000050 AA2000A4 2B200054 00000000 00000000 00000000 00000000 00000000 00000000 00000000 00000000
8A0A0000 | 0B100000 | 8A0C0000 | 0B340000 | A02000A4 | 21200054 | A20000A0 | 23000050 | 00000000 | 00000000 | 00000000 | 00000000 | 00000000 | 00000000 | 00000000 | 00000000 | 8A0A0000 0B100000 8A0C0000 0B340000 A02000A4 21200054 A20000A0 23000050 00000000 00000000 00000000 00000000 00000000 00000000 00000000 00000000
8A0A0000 | 0B100000 | 8A0C0000 | 0B340000 | A42000A4 | 25200054 | A20000A0 | 23000050 | 00000000 | 00000000 | 00000000 | 00000000 | 00000000 | 00000000 | 00000000 | 00000000 | 8A0A0000 0B100000 8A0C0000 0B340000 A42000A4 25200054 A20000A0 23000050 00000000 00000000 00000000 00000000 00000000 00000000 00000000 00000000
8A0A0000 | 0B100000 | 8A0C0000 | 0B340000 | A80000A0 | 29000050 | AA2000A4 | 2B200054 | AA4000A8 | 2B400058 | AA6000AC | 2B60005C | 00000000 | 00000000 | 00000000 | 00000000 | 8A0A0000 0B100000 8A0C0000 0B340000 A80000A0 29000050 AA2000A4 2B200054 AA4000A8 2B400058 AA6000AC 2B60005C 00000000 00000000 00000000 00000000
8A0A0000 | 0B100000 | 8A0C0000 | 0B340000 | A06000AC | 2160005C | A24000A8 | 23400058 | A22000A4 | 23200054 | A20000A0 | 23000050 | 00000000 | 00000000 | 00000000 | 00000000 | 8A0A0000 0B100000 8A0C0000 0B340000 A06000AC 2160005C A24000A8 23400058 A22000A4 23200054 A20000A0 23000050 00000000 00000000 00000000 00000000
8A0A0000 | 0B100000 | 8A0C0000 | 0B340000 | A46000AC | 2560005C | A24000A8 | 23400058 | A22000A4 | 23200054 | A20000A0 | 23000050 | 00000000 | 00000000 | 00000000 | 00000000 | 8A0A0000 0B100000 8A0C0000 0B340000 A46000AC 2560005C A24000A8 23400058 A22000A4 23200054 A20000A0 23000050 00000000 00000000 00000000 00000000
8A0A0000 | 0B100000 | 8A0C0000 | 0B340000 | 800000A0 | 400000B0 | 01000050 | 822000A4 | 422000B4 | 03200054 | 00000000 | 00000000 | 00000000 | 00000000 | 00000000 | 00000000 | 8A0A0000 0B100000 8A0C0000 0B340000 800000A0 400000B0 01000050 822000A4 422000B4 03200054 00000000 00000000 00000000 00000000 00000000 00000000
8A0A0000 | 0B100000 | 8A0C0000 | 0B340000 | 860000A0 | 460000B0 | 07000050 | 862000A4 | 462000B4 | 07200054 | 00000000 | 00000000 | 00000000 | 00000000 | 00000000 | 00000000 | 8A0A0000 0B100000 8A0C0000 0B340000 860000A0 460000B0 07000050 862000A4 462000B4 07200054 00000000 00000000 00000000 00000000 00000000 00000000
8A0A0000 | 0B100000 | 8A0C0000 | 0B340000 | 800000A0 | 400000B0 | 01000050 | 822000A4 | 422000B4 | 03200054 | 824000A8 | 424000B8 | 03400058 | 826000AC | 426000BC | 0360005C | 8A0A0000 0B100000 8A0C0000 0B340000 800000A0 400000B0 01000050 822000A4 422000B4 03200054 824000A8 424000B8 03400058 826000AC 426000BC 0360005C
8A0A0000 | 0B100000 | 8A0C0000 | 0B340000 | 860000A0 | 460000B0 | 07000050 | 862000A4 | 462000B4 | 07200054 | 864000A8 | 464000B8 | 07400058 | 866000AC | 466000BC | 0760005C | 8A0A0000 0B100000 8A0C0000 0B340000 860000A0 460000B0 07000050 862000A4 462000B4 07200054 864000A8 464000B8 07400058 866000AC 466000BC 0760005C
8A0A0000 | 0B100000 | 8A0C0000 | 0B340000 | 00010003 | 00008001 | 00004000 | 00000850 | 00000000 | 00000000 | 00000000 | 00000000 | 00000000 | 00000000 | 00000000 | 00000000 | 8A0A0000 0B100000 8A0C0000 0B340000 00010003 00008001 00004000 00000850 00000000 00000000 00000000 00000000 00000000 00000000 00000000 00000000
8A0A0000 | 0B100000 | 8A0C0000 | 0B340000 | 00010003 | 00008001 | 00003090 | 00000000 | 00000000 | 00000000 | 00000000 | 00000000 | 00000000 | 00000000 | 00000000 | 00000000 | 8A0A0000 0B100000 8A0C0000 0B340000 00010003 00008001 00003090 00000000 00000000 00000000 00000000 00000000 00000000 00000000 00000000 00000000
8A0A0000 | 0B100000 | 8A0C0000 | 0B340000 | 80010003 | 00008001 | 00004000 | 00000850 | 0B010000 | 80000001 | 0B208000 | 00004000 | 00000854 | 00000000 | 00000000 | 00000000 | 8A0A0000 0B100000 8A0C0000 0B340000 80010003 00008001 00004000 00000850 0B010000 80000001 0B208000 00004000 00000854 00000000 00000000 00000000
8A0A0000 | 0B100000 | 8A0C0000 | 0B340000 | 80010003 | 00008001 | 00003090 | 0B010000 | 80000001 | 0B208000 | 00003094 | 00000000 | 00000000 | 00000000 | 00000000 | 00000000 | 8A0A0000 0B100000 8A0C0000 0B340000 80010003 00008001 00003090 0B010000 80000001 0B208000 00003094 00000000 00000000 00000000 00000000 00000000
8A0A0000 | 0B100000 | 8A0C0000 | 0B340000 | 800000A0 | 400000B0 | 01000050 | 00000000 | 00000000 | 00000000 | 00000000 | 00000000 | 00000000 | 00000000 | 00000000 | 00000000 | 8A0A0000 0B100000 8A0C0000 0B340000 800000A0 400000B0 01000050 00000000 00000000 00000000 00000000 00000000 00000000 00000000 00000000 00000000
8A0A0000 | 0B100000 | 8A0C0000 | 0B340000 | 860000A0 | 460000B0 | 07000050 | 00000000 | 00000000 | 00000000 | 00000000 | 00000000 | 00000000 | 00000000 | 00000000 | 00000000 | 8A0A0000 0B100000 8A0C0000 0B340000 860000A0 460000B0 07000050 00000000 00000000 00000000 00000000 00000000 00000000 00000000 00000000 00000000
8A0A0000 | 0B100000 | 8A0C0000 | 0B340000 | 88000090 | 09000000 | 00100003 | 00140002 | 00000000 | 00000000 | 00000000 | 00000000 | 00000000 | 00000000 | 00000000 | 00000000 | 8A0A0000 0B100000 8A0C0000 0B340000 88000090 09000000 00100003 00140002 00000000 00000000 00000000 00000000 00000000 00000000 00000000 00000000
8A0A0000 | 0B100000 | 8A0C0000 | 0B340000 | 88000090 | 09000000 | 29000000 | 00000000 | 00000000 | 00000000 | 00000000 | 00000000 | 00000000 | 00000000 | 00000000 | 00000000 | 8A0A0000 0B100000 8A0C0000 0B340000 88000090 09000000 29000000 00000000 00000000 00000000 00000000 00000000 00000000 00000000 00000000 00000000
8A0A0000 | 0B100000 | 8A0C0000 | 0B340000 | 88000090 | 09000000 | 29000000 | 00000000 | 00000000 | 00000000 | 00000000 | 00000000 | 00000000 | 00000000 | 00000000 | 00000000 | 8A0A0000 0B100000 8A0C0000 0B340000 88000090 09000000 29000000 00000000 00000000 00000000 00000000 00000000 00000000 00000000 00000000 00000000
8A0A0000 | 0B100000 | 8A0C0000 | 0B340000 | 88000090 | 09000000 | 29000000 | 00100003 | 00140002 | 00000000 | 00000000 | 00000000 | 00000000 | 00000000 | 00000000 | 00000000 | 8A0A0000 0B100000 8A0C0000 0B340000 88000090 09000000 29000000 00100003 00140002 00000000 00000000 00000000 00000000 00000000 00000000 00000000
8A0A0000 | 0B100000 | 8A0C0000 | 0B340000 | 88000090 | 09000000 | 29000000 | 00100003 | 00140002 | 00000000 | 00000000 | 00000000 | 00000000 | 00000000 | 00000000 | 00000000 | 8A0A0000 0B100000 8A0C0000 0B340000 88000090 09000000 29000000 00100003 00140002 00000000 00000000 00000000 00000000 00000000 00000000 00000000
8A0A0000 | 0B100000 | 8A0C0000 | 0B340000 | 88000090 | 09000000 | 88200094 | 09200000 | 00100003 | 00140002 | 00000000 | 00000000 | 00000000 | 00000000 | 00000000 | 00000000 | 8A0A0000 0B100000 8A0C0000 0B340000 88000090 09000000 88200094 09200000 00100003 00140002 00000000 00000000 00000000 00000000 00000000 00000000
8A0A0000 | 0B100000 | 8A0C0000 | 0B340000 | 88200094 | 09200000 | 00000000 | 29200000 | 00000000 | 00000000 | 00000000 | 00000000 | 00000000 | 00000000 | 00000000 | 00000000 | 8A0A0000 0B100000 8A0C0000 0B340000 88200094 09200000 00000000 29200000 00000000 00000000 00000000 00000000 00000000 00000000 00000000 00000000
8A0A0000 | 0B100000 | 8A0C0000 | 0B340000 | 88200094 | 09200000 | 29200000 | 00000000 | 00000000 | 00000000 | 00000000 | 00000000 | 00000000 | 00000000 | 00000000 | 00000000 | 8A0A0000 0B100000 8A0C0000 0B340000 88200094 09200000 29200000 00000000 00000000 00000000 00000000 00000000 00000000 00000000 00000000 00000000
8A0A0000 | 0B100000 | 8A0C0000 | 0B340000 | 88200094 | 09200000 | 29200000 | 00100003 | 00140002 | 00000000 | 00000000 | 00000000 | 00000000 | 00000000 | 00000000 | 00000000 | 8A0A0000 0B100000 8A0C0000 0B340000 88200094 09200000 29200000 00100003 00140002 00000000 00000000 00000000 00000000 00000000 00000000 00000000
8A0A0000 | 0B100000 | 8A0C0000 | 0B340000 | 88200094 | 09200000 | 00000000 | 29200000 | 00100003 | 00140002 | 00000000 | 00000000 | 00000000 | 00000000 | 00000000 | 00000000 | 8A0A0000 0B100000 8A0C0000 0B340000 88200094 09200000 00000000 29200000 00100003 00140002 00000000 00000000 00000000 00000000 00000000 00000000
8A0A0000 | 0B100000 | 8A0C0000 | 0B340000 | 88000090 | 09000000 | 88200094 | 09200000 | 88400098 | 09400000 | 8860009C | 09600000 | 00100003 | 00140002 | 00000000 | 00000000 | 8A0A0000 0B100000 8A0C0000 0B340000 88000090 09000000 88200094 09200000 88400098 09400000 8860009C 09600000 00100003 00140002 00000000 00000000
8A0A0000 | 0B100000 | 8A0C0000 | 0B340000 | 8860009C | 09600000 | 00000000 | 29600000 | 00000000 | 00000000 | 00000000 | 00000000 | 00000000 | 00000000 | 00000000 | 00000000 | 8A0A0000 0B100000 8A0C0000 0B340000 8860009C 09600000 00000000 29600000 00000000 00000000 00000000 00000000 00000000 00000000 00000000 00000000
8A0A0000 | 0B100000 | 8A0C0000 | 0B340000 | 8860009C | 09600000 | 29600000 | 00000000 | 00000000 | 00000000 | 00000000 | 00000000 | 00000000 | 00000000 | 00000000 | 00000000 | 8A0A0000 0B100000 8A0C0000 0B340000 8860009C 09600000 29600000 00000000 00000000 00000000 00000000 00000000 00000000 00000000 00000000 00000000
8A0A0000 | 0B100000 | 8A0C0000 | 0B340000 | 8860009C | 09600000 | 29600000 | 00100003 | 00140002 | 00000000 | 00000000 | 00000000 | 00000000 | 00000000 | 00000000 | 00000000 | 8A0A0000 0B100000 8A0C0000 0B340000 8860009C 09600000 29600000 00100003 00140002 00000000 00000000 00000000 00000000 00000000 00000000 00000000
8A0A0000 | 0B100000 | 8A0C0000 | 0B340000 | 8860009C | 09600000 | 00000000 | 29600000 | 00000000 | 00000000 | 00000000 | 00000000 | 00100003 | 00140002 | 00000000 | 00000000 | 8A0A0000 0B100000 8A0C0000 0B340000 8860009C 09600000 00000000 29600000 00000000 00000000 00000000 00000000 00100003 00140002 00000000 00000000
8A0A0000 | 0B100000 | 8A0C0000 | 0B340000 | 800000A0 | 09000000 | 00800050 | 00000000 | 00000000 | 00000000 | 00000000 | 00000000 | 00000000 | 00000000 | 00000000 | 00000000 | 8A0A0000 0B100000 8A0C0000 0B340000 800000A0 09000000 00800050 00000000 00000000 00000000 00000000 00000000 00000000 00000000 00000000 00000000
8A0A0000 | 0B100000 | 8A0C0000 | 0B340000 | 00000052 | 00000000 | 00000000 | 00000000 | 00000000 | 00000000 | 00000000 | 00000000 | 00000000 | 00000000 | 00000000 | 00000000 | 8A0A0000 0B100000 8A0C0000 0B340000 00000052 00000000 00000000 00000000 00000000 00000000 00000000 00000000 00000000 00000000 00000000 00000000
8A0A0000 | 0B100000 | 8A0C0000 | 0B340000 | 800000A0 | 09000000 | 800000A4 | 09200000 | 00800050 | 00A00054 | 00000000 | 00000000 | 00000000 | 00000000 | 00000000 | 00000000 | 8A0A0000 0B100000 8A0C0000 0B340000 800000A0 09000000 800000A4 09200000 00800050 00A00054 00000000 00000000 00000000 00000000 00000000 00000000
8A0A0000 | 0B100000 | 8A0C0000 | 0B340000 | 00000053 | 00000056 | 00000000 | 00000000 | 00000000 | 00000000 | 00000000 | 00000000 | 00000000 | 00000000 | 00000000 | 00000000 | 8A0A0000 0B100000 8A0C0000 0B340000 00000053 00000056 00000000 00000000 00000000 00000000 00000000 00000000 00000000 00000000 00000000 00000000
8A0A0000 | 0B100000 | 8A0C0000 | 0B340000 | 800000A0 | 09000000 | 800000A4 | 09200000 | 800000A8 | 09400000 | 800000AC | 09600000 | 00800050 | 00A00054 | 00C00058 | 00E0005C | 8A0A0000 0B100000 8A0C0000 0B340000 800000A0 09000000 800000A4 09200000 800000A8 09400000 800000AC 09600000 00800050 00A00054 00C00058 00E0005C
8A0A0000 | 0B100000 | 8A0C0000 | 0B340000 | 800000A0 | 40000003 | 01000050 | 00000000 | 00000000 | 00000000 | 00000000 | 00000000 | 00000000 | 00000000 | 00000000 | 00000000 | 8A0A0000 0B100000 8A0C0000 0B340000 800000A0 40000003 01000050 00000000 00000000 00000000 00000000 00000000 00000000 00000000 00000000 00000000
8A0A0000 | 0B100000 | 8A0C0000 | 0B340000 | 860000A0 | 46000003 | 07000050 | 00000000 | 00000000 | 00000000 | 00000000 | 00000000 | 00000000 | 00000000 | 00000000 | 00000000 | 8A0A0000 0B100000 8A0C0000 0B340000 860000A0 46000003 07000050 00000000 00000000 00000000 00000000 00000000 00000000 00000000 00000000 00000000
8A0A0000 | 0B100000 | 8A0C0000 | 0B340000 | 80000200 | 40000002 | 01000000 | 80000300 | 0B200000 | 00800400 | 00A00500 | 00000000 | 00000000 | 00000000 | 00000000 | 00000000 | 8A0A0000 0B100000 8A0C0000 0B340000 80000200 40000002 01000000 80000300 0B200000 00800400 00A00500 00000000 00000000 00000000 00000000 00000000
8A0A0000 | 0B100000 | 8A0C0000 | 0B340000 | 80000200 | 40000002 | 07000000 | 80000300 | 40000003 | 07200000 | 00800400 | 00A00500 | 00000000 | 00000000 | 00000000 | 00000000 | 8A0A0000 0B100000 8A0C0000 0B340000 80000200 40000002 07000000 80000300 40000003 07200000 00800400 00A00500 00000000 00000000 00000000 00000000
8A0A0000 | 0B100000 | 8A0C0000 | 0B340000 | 00000250 | 00000354 | 00000000 | 00000000 | 00000000 | 00000000 | 00000000 | 00000000 | 00000000 | 00000000 | 00000000 | 00000000 | 8A0A0000 0B100000 8A0C0000 0B340000 00000250 00000354 00000000 00000000 00000000 00000000 00000000 00000000 00000000 00000000 00000000 00000000
8A0A0000 | 0B100000 | 8A0C0000 | 0B340000 | 00000403 | 00000503 | 00000000 | 00000000 | 00000000 | 00000000 | 00000000 | 00000000 | 00000000 | 00000000 | 00000000 | 00000000 | 8A0A0000 0B100000 8A0C0000 0B340000 00000403 00000503 00000000 00000000 00000000 00000000 00000000 00000000 00000000 00000000 00000000 00000000
8A0A0000 | 0B100000 | 8A0C0000 | 0B340000 | 00010200 | 00008300 | 00004000 | 00000850 | 00000000 | 00000000 | 00000000 | 00000000 | 00000000 | 00000000 | 00000000 | 00000000 | 8A0A0000 0B100000 8A0C0000 0B340000 00010200 00008300 00004000 00000850 00000000 00000000 00000000 00000000 00000000 00000000 00000000 00000000
8A0A0000 | 0B100000 | 8A0C0000 | 0B340000 | 00010200 | 00008300 | 00001090 | 00002000 | 00000000 | 00000000 | 00000000 | 00000000 | 00000000 | 00000000 | 00000000 | 00000000 | 8A0A0000 0B100000 8A0C0000 0B340000 00010200 00008300 00001090 00002000 00000000 00000000 00000000 00000000 00000000 00000000 00000000 00000000
8A0A0000 | 0B100000 | 8A0C0000 | 0B340000 | 80010200 | 00008300 | 00004000 | 00000850 | 0B010000 | 88000300 | 0B208000 | 00004000 | 00000854 | 00000000 | 00000000 | 00000000 | 8A0A0000 0B100000 8A0C0000 0B340000 80010200 00008300 00004000 00000850 0B010000 88000300 0B208000 00004000 00000854 00000000 00000000 00000000
8A0A0000 | 0B100000 | 8A0C0000 | 0B340000 | 80010200 | 00008300 | 00001090 | 00002000 | 0B010000 | 88000300 | 0B208000 | 00001094 | 00002000 | 00000000 | 00000000 | 00000000 | 8A0A0000 0B100000 8A0C0000 0B340000 80010200 00008300 00001090 00002000 0B010000 88000300 0B208000 00001094 00002000 00000000 00000000 00000000
8A0A0000 | 0B100000 | 8A0C0000 | 0B340000 | 00100003 | 00140002 | 00000000 | 00000000 | 00000000 | 00000000 | 00000000 | 00000000 | 00000000 | 00000000 | 00000000 | 00000000 | 8A0A0000 0B100000 8A0C0000 0B340000 00100003 00140002 00000000 00000000 00000000 00000000 00000000 00000000 00000000 00000000 00000000 00000000
00000000 | 00000000 | 00000000 | 00000000 | 00000000 | 00000000 | 00000000 | 00000000 | 00000000 | 00000000 | 00000000 | 00000000 | 00000000 | 00000000 | 00000000 | 00000000 | 00000000 00000000 00000000 00000000 00000000 00000000 00000000 00000000 00000000 00000000 00000000 00000000 00000000 00000000 00000000 00000000
00000000 | 00000000 | 00000000 | 00000000 | 00000000 | 00000000 | 00000000 | 00000000 | 00000000 | 00000000 | 00000000 | 00000000 | 00000000 | 00000000 | 00000000 | 00000000 | 00000000 00000000 00000000 00000000 00000000 00000000 00000000 00000000 00000000 00000000 00000000 00000000 00000000 00000000 00000000 00000000
00000000 | 00000000 | 00000000 | 00000000 | 00000000 | 00000000 | 00000000 | 00000000 | 00000000 | 00000000 | 00000000 | 00000000 | 00000000 | 00000000 | 00000000 | 00000000 | 00000000 00000000 00000000 00000000 00000000 00000000 00000000 00000000 00000000 00000000 00000000 00000000 00000000 00000000 00000000 00000000
00000000 | 00000000 | 00000000 | 00000000 | 00000000 | 00000000 | 00000000 | 00000000 | 00000000 | 00000000 | 00000000 | 00000000 | 00000000 | 00000000 | 00000000 | 00000000 | 00000000 00000000 00000000 00000000 00000000 00000000 00000000 00000000 00000000 00000000 00000000 00000000 00000000 00000000 00000000 00000000
00000000 | 00000000 | 00000000 | 00000000 | 00000000 | 00000000 | 00000000 | 00000000 | 00000000 | 00000000 | 00000000 | 00000000 | 00000000 | 00000000 | 00000000 | 00000000 | 00000000 00000000 00000000 00000000 00000000 00000000 00000000 00000000 00000000 00000000 00000000 00000000 00000000 00000000 00000000 00000000
00000000 | 00000000 | 00000000 | 00000000 | 00000000 | 00000000 | 00000000 | 00000000 | 00000000 | 00000000 | 00000000 | 00000000 | 00000000 | 00000000 | 00000000 | 00000000 | 00000000 00000000 00000000 00000000 00000000 00000000 00000000 00000000 00000000 00000000 00000000 00000000 00000000 00000000 00000000 00000000
00000000 | 00000000 | 00000000 | 00000000 | 00000000 | 00000000 | 00000000 | 00000000 | 00000000 | 00000000 | 00000000 | 00000000 | 00000000 | 00000000 | 00000000 | 00000000 | 00000000 00000000 00000000 00000000 00000000 00000000 00000000 00000000 00000000 00000000 00000000 00000000 00000000 00000000 00000000 00000000
00000000 | 00000000 | 00000000 | 00000000 | 00000000 | 00000000 | 00000000 | 00000000 | 00000000 | 00000000 | 00000000 | 00000000 | 00000000 | 00000000 | 00000000 | 00000000 | 00000000 00000000 00000000 00000000 00000000 00000000 00000000 00000000 00000000 00000000 00000000 00000000 00000000 00000000 00000000 00000000
8A0A0000 | 0B100000 | 880C0000 | 09340000 | 00000000 | 00000000 | 00000000 | 00000000 | 00000000 | 00000000 | 00000000 | 00000000 | 00000000 | 00000000 | 00000000 | 00000000 | 8A0A0000 0B100000 880C0000 09340000 00000000 00000000 00000000 00000000 00000000 00000000 00000000 00000000 00000000 00000000 00000000 00000000
8A0A0000 | 0B100000 | 880C0000 | 09340000 | 8C080000 | 0D100000 | 8C0C0000 | 0D340000 | 00000000 | 00000000 | 00000000 | 00000000 | 00000000 | 00000000 | 00000000 | 00000000 | 8A0A0000 0B100000 880C0000 09340000 8C080000 0D100000 8C0C0000 0D340000 00000000 00000000 00000000 00000000 00000000 00000000 00000000 00000000
8A0A0000 | 0B100000 | 880C0000 | 09340000 | 940000A0 | 540000B0 | 15000050 | 00000000 | 00000000 | 00000000 | 00000000 | 00000000 | 00000000 | 00000000 | 00000000 | 00000000 | 8A0A0000 0B100000 880C0000 09340000 940000A0 540000B0 15000050 00000000 00000000 00000000 00000000 00000000 00000000 00000000 00000000 00000000
8A0A0000 | 0B100000 | 880C0000 | 09340000 | 980000A0 | 580000B0 | 19000050 | 00000000 | 00000000 | 00000000 | 00000000 | 00000000 | 00000000 | 00000000 | 00000000 | 00000000 | 8A0A0000 0B100000 880C0000 09340000 980000A0 580000B0 19000050 00000000 00000000 00000000 00000000 00000000 00000000 00000000 00000000 00000000
8A0A0000 | 0B100000 | 880C0000 | 09340000 | 940000A0 | 540000B0 | 15000050 | 942000A4 | 542000B4 | 15200054 | 00000000 | 00000000 | 00000000 | 00000000 | 00000000 | 00000000 | 8A0A0000 0B100000 880C0000 09340000 940000A0 540000B0 15000050 942000A4 542000B4 15200054 00000000 00000000 00000000 00000000 00000000 00000000
8A0A0000 | 0B100000 | 880C0000 | 09340000 | 980000A0 | 580000B0 | 19000050 | 982000A4 | 582000B4 | 19200054 | 00000000 | 00000000 | 00000000 | 00000000 | 00000000 | 00000000 | 8A0A0000 0B100000 880C0000 09340000 980000A0 580000B0 19000050 982000A4 582000B4 19200054 00000000 00000000 00000000 00000000 00000000 00000000
8A0A0000 | 0B100000 | 880C0000 | 09340000 | A80000A0 | 29000050 | 00000000 | 00000000 | 00000000 | 00000000 | 00000000 | 00000000 | 00000000 | 00000000 | 00000000 | 00000000 | 8A0A0000 0B100000 880C0000 09340000 A80000A0 29000050 00000000 00000000 00000000 00000000 00000000 00000000 00000000 00000000 00000000 00000000
8A0A0000 | 0B100000 | 880C0000 | 09340000 | A00000A0 | 21000050 | 00000000 | 00000000 | 00000000 | 00000000 | 00000000 | 00000000 | 00000000 | 00000000 | 00000000 | 00000000 | 8A0A0000 0B100000 880C0000 09340000 A00000A0 21000050 00000000 00000000 00000000 00000000 00000000 00000000 00000000 00000000 00000000 00000000
8A0A0000 | 0B100000 | 880C0000 | 09340000 | A40000A0 | 25000050 | 00000000 | 00000000 | 00000000 | 00000000 | 00000000 | 00000000 | 00000000 | 00000000 | 00000000 | 00000000 | 8A0A0000 0B100000 880C0000 09340000 A40000A0 25000050 00000000 00000000 00000000 00000000 00000000 00000000 00000000 00000000 00000000 00000000
8A0A0000 | 0B100000 | 880C0000 | 09340000 | A80000A0 | 29000050 | A82000A4 | 29200054 | 00000000 | 00000000 | 00000000 | 00000000 | 00000000 | 00000000 | 00000000 | 00000000 | 8A0A0000 0B100000 880C0000 09340000 A80000A0 29000050 A82000A4 29200054 00000000 00000000 00000000 00000000 00000000 00000000 00000000 00000000
8A0A0000 | 0B100000 | 880C0000 | 09340000 | A02000A4 | 21200054 | A00000A0 | 21000050 | 00000000 | 00000000 | 00000000 | 00000000 | 00000000 | 00000000 | 00000000 | 00000000 | 8A0A0000 0B100000 880C0000 09340000 A02000A4 21200054 A00000A0 21000050 00000000 00000000 00000000 00000000 00000000 00000000 00000000 00000000
8A0A0000 | 0B100000 | 880C0000 | 09340000 | A42000A4 | 25200054 | A00000A0 | 21000050 | 00000000 | 00000000 | 00000000 | 00000000 | 00000000 | 00000000 | 00000000 | 00000000 | 8A0A0000 0B100000 880C0000 09340000 A42000A4 25200054 A00000A0 21000050 00000000 00000000 00000000 00000000 00000000 00000000 00000000 00000000
8A0A0000 | 0B100000 | 880C0000 | 09340000 | A80000A0 | 29000050 | A82000A4 | 29200054 | A84000A8 | 29400058 | A86000AC | 2960005C | 00000000 | 00000000 | 00000000 | 00000000 | 8A0A0000 0B100000 880C0000 09340000 A80000A0 29000050 A82000A4 29200054 A84000A8 29400058 A86000AC 2960005C 00000000 00000000 00000000 00000000
8A0A0000 | 0B100000 | 880C0000 | 09340000 | A06000AC | 2160005C | A04000A8 | 21400058 | A02000A4 | 21200054 | A00000A0 | 21000050 | 00000000 | 00000000 | 00000000 | 00000000 | 8A0A0000 0B100000 880C0000 09340000 A06000AC 2160005C A04000A8 21400058 A02000A4 21200054 A00000A0 21000050 00000000 00000000 00000000 00000000
8A0A0000 | 0B100000 | 880C0000 | 09340000 | A46000AC | 2560005C | A04000A8 | 21400058 | A02000A4 | 21200054 | A00000A0 | 21000050 | 00000000 | 00000000 | 00000000 | 00000000 | 8A0A0000 0B100000 880C0000 09340000 A46000AC 2560005C A04000A8 21400058 A02000A4 21200054 A00000A0 21000050 00000000 00000000 00000000 00000000
8A0A0000 | 0B100000 | 880C0000 | 09340000 | 800000A0 | 400000B0 | 01000050 | 802000A4 | 402000B4 | 01200054 | 00000000 | 00000000 | 00000000 | 00000000 | 00000000 | 00000000 | 8A0A0000 0B100000 880C0000 09340000 800000A0 400000B0 01000050 802000A4 402000B4 01200054 00000000 00000000 00000000 00000000 00000000 00000000
8A0A0000 | 0B100000 | 880C0000 | 09340000 | 860000A0 | 460000B0 | 07000050 | 842000A4 | 442000B4 | 05200054 | 00000000 | 00000000 | 00000000 | 00000000 | 00000000 | 00000000 | 8A0A0000 0B100000 880C0000 09340000 860000A0 460000B0 07000050 842000A4 442000B4 05200054 00000000 00000000 00000000 00000000 00000000 00000000
8A0A0000 | 0B100000 | 880C0000 | 09340000 | 800000A0 | 400000B0 | 01000050 | 802000A4 | 402000B4 | 01200054 | 804000A8 | 404000B8 | 01400058 | 806000AC | 406000BC | 0160005C | 8A0A0000 0B100000 880C0000 09340000 800000A0 400000B0 01000050 802000A4 402000B4 01200054 804000A8 404000B8 01400058 806000AC 406000BC 0160005C
8A0A0000 | 0B100000 | 880C0000 | 09340000 | 860000A0 | 460000B0 | 07000050 | 842000A4 | 442000B4 | 05200054 | 844000A8 | 444000B8 | 05400058 | 846000AC | 446000BC | 0560005C | 8A0A0000 0B100000 880C0000 09340000 860000A0 460000B0 07000050 842000A4 442000B4 05200054 844000A8 444000B8 05400058 846000AC 446000BC 0560005C
8A0A0000 | 0B100000 | 880C0000 | 09340000 | 00010003 | 00008001 | 00004000 | 00000850 | 00000000 | 00000000 | 00000000 | 00000000 | 00000000 | 00000000 | 00000000 | 00000000 | 8A0A0000 0B100000 880C0000 09340000 00010003 00008001 00004000 00000850 00000000 00000000 00000000 00000000 00000000 00000000 00000000 00000000
8A0A0000 | 0B100000 | 880C0000 | 09340000 | 00010003 | 00008001 | 00003090 | 00000000 | 00000000 | 00000000 | 00000000 | 00000000 | 00000000 | 00000000 | 00000000 | 00000000 | 8A0A0000 0B100000 880C0000 09340000 00010003 00008001 00003090 00000000 00000000 00000000 00000000 00000000 00000000 00000000 00000000 00000000
8A0A0000 | 0B100000 | 880C0000 | 09340000 | 80010003 | 00008001 | 00004000 | 00000850 | 0B010000 | 80000001 | 00000000 | 00004000 | 00000854 | 00000000 | 00000000 | 00000000 | 8A0A0000 0B100000 880C0000 09340000 80010003 00008001 00004000 00000850 0B010000 80000001 00000000 00004000 00000854 00000000 00000000 00000000
8A0A0000 | 0B100000 | 880C0000 | 09340000 | 80010003 | 00008001 | 00003090 | 0B010000 | 80000001 | 00000000 | 00003094 | 00000000 | 00000000 | 00000000 | 00000000 | 00000000 | 8A0A0000 0B100000 880C0000 09340000 80010003 00008001 00003090 0B010000 80000001 00000000 00003094 00000000 00000000 00000000 00000000 00000000
8A0A0000 | 0B100000 | 880C0000 | 09340000 | 800000A0 | 400000B0 | 01000050 | 00000000 | 00000000 | 00000000 | 00000000 | 00000000 | 00000000 | 00000000 | 00000000 | 00000000 | 8A0A0000 0B100000 880C0000 09340000 800000A0 400000B0 01000050 00000000 00000000 00000000 00000000 00000000 00000000 00000000 00000000 00000000
8A0A0000 | 0B100000 | 880C0000 | 09340000 | 860000A0 | 460000B0 | 07000050 | 00000000 | 00000000 | 00000000 | 00000000 | 00000000 | 00000000 | 00000000 | 00000000 | 00000000 | 8A0A0000 0B100000 880C0000 09340000 860000A0 460000B0 07000050 00000000 00000000 00000000 00000000 00000000 00000000 00000000 00000000 00000000
8A0A0000 | 0B100000 | 880C0000 | 09340000 | 88000090 | 09000000 | 00000000 | 00000000 | 00000000 | 00000000 | 00000000 | 00000000 | 00000000 | 00000000 | 00000000 | 00000000 | 8A0A0000 0B100000 880C0000 09340000 88000090 09000000 00000000 00000000 00000000 00000000 00000000 00000000 00000000 00000000 00000000 00000000
8A0A0000 | 0B100000 | 880C0000 | 09340000 | 88000090 | 09000000 | 29000000 | 00100003 | 00140002 | 00000000 | 00000000 | 00000000 | 00000000 | 00000000 | 00000000 | 00000000 | 8A0A0000 0B100000 880C0000 09340000 88000090 09000000 29000000 00100003 00140002 00000000 00000000 00000000 00000000 00000000 00000000 00000000
8A0A0000 | 0B100000 | 880C0000 | 09340000 | 88000090 | 09000000 | 29000000 | 00100003 | 00140002 | 00000000 | 00000000 | 00000000 | 00000000 | 00000000 | 00000000 | 00000000 | 8A0A0000 0B100000 880C0000 09340000 88000090 09000000 29000000 00100003 00140002 00000000 00000000 00000000 00000000 00000000 00000000 00000000
8A0A0000 | 0B100000 | 880C0000 | 09340000 | 88000090 | 09000000 | 29000000 | 00000000 | 00000000 | 00000000 | 00000000 | 00000000 | 00000000 | 00000000 | 00000000 | 00000000 | 8A0A0000 0B100000 880C0000 09340000 88000090 09000000 29000000 00000000 00000000 00000000 00000000 00000000 00000000 00000000 00000000 00000000
8A0A0000 | 0B100000 | 880C0000 | 09340000 | 88000090 | 09000000 | 29000000 | 00000000 | 00000000 | 00000000 | 00000000 | 00000000 | 00000000 | 00000000 | 00000000 | 00000000 | 8A0A0000 0B100000 880C0000 09340000 88000090 09000000 29000000 00000000 00000000 00000000 00000000 00000000 00000000 00000000 00000000 00000000
8A0A0000 | 0B100000 | 880C0000 | 09340000 | 88000090 | 09000000 | 00000000 | 00000000 | 00000000 | 00000000 | 00000000 | 00000000 | 00000000 | 00000000 | 00000000 | 00000000 | 8A0A0000 0B100000 880C0000 09340000 88000090 09000000 00000000 00000000 00000000 00000000 00000000 00000000 00000000 00000000 00000000 00000000
8A0A0000 | 0B100000 | 880C0000 | 09340000 | 88200094 | 09200000 | 00000000 | 29200000 | 00100003 | 00140002 | 00000000 | 00000000 | 00000000 | 00000000 | 00000000 | 00000000 | 8A0A0000 0B100000 880C0000 09340000 88200094 09200000 00000000 29200000 00100003 00140002 00000000 00000000 00000000 00000000 00000000 00000000
8A0A0000 | 0B100000 | 880C0000 | 09340000 | 88200094 | 09200000 | 29200000 | 00100003 | 00140002 | 00000000 | 00000000 | 00000000 | 00000000 | 00000000 | 00000000 | 00000000 | 8A0A0000 0B100000 880C0000 09340000 88200094 09200000 29200000 00100003 00140002 00000000 00000000 00000000 00000000 00000000 00000000 00000000
8A0A0000 | 0B100000 | 880C0000 | 09340000 | 88200094 | 09200000 | 29200000 | 00000000 | 00000000 | 00000000 | 00000000 | 00000000 | 00000000 | 00000000 | 00000000 | 00000000 | 8A0A0000 0B100000 880C0000 09340000 88200094 09200000 29200000 00000000 00000000 00000000 00000000 00000000 00000000 00000000 00000000 00000000
8A0A0000 | 0B100000 | 880C0000 | 09340000 | 88200094 | 09200000 | 00000000 | 29200000 | 00000000 | 00000000 | 00000000 | 00000000 | 00000000 | 00000000 | 00000000 | 00000000 | 8A0A0000 0B100000 880C0000 09340000 88200094 09200000 00000000 29200000 00000000 00000000 00000000 00000000 00000000 00000000 00000000 00000000
8A0A0000 | 0B100000 | 880C0000 | 09340000 | 88000090 | 09000000 | 00000000 | 00000000 | 00000000 | 00000000 | 00000000 | 00000000 | 00000000 | 00000000 | 00000000 | 00000000 | 8A0A0000 0B100000 880C0000 09340000 88000090 09000000 00000000 00000000 00000000 00000000 00000000 00000000 00000000 00000000 00000000 00000000
8A0A0000 | 0B100000 | 880C0000 | 09340000 | 8860009C | 09600000 | 00000000 | 29600000 | 00000000 | 00000000 | 00000000 | 00000000 | 00100003 | 00140002 | 00000000 | 00000000 | 8A0A0000 0B100000 880C0000 09340000 8860009C 09600000 00000000 29600000 00000000 00000000 00000000 00000000 00100003 00140002 00000000 00000000
8A0A0000 | 0B100000 | 880C0000 | 09340000 | 8860009C | 09600000 | 29600000 | 00100003 | 00140002 | 00000000 | 00000000 | 00000000 | 00000000 | 00000000 | 00000000 | 00000000 | 8A0A0000 0B100000 880C0000 09340000 8860009C 09600000 29600000 00100003 00140002 00000000 00000000 00000000 00000000 00000000 00000000 00000000
8A0A0000 | 0B100000 | 880C0000 | 09340000 | 8860009C | 09600000 | 29600000 | 00000000 | 00000000 | 00000000 | 00000000 | 00000000 | 00000000 | 00000000 | 00000000 | 00000000 | 8A0A0000 0B100000 880C0000 09340000 8860009C 09600000 29600000 00000000 00000000 00000000 00000000 00000000 00000000 00000000 00000000 00000000
8A0A0000 | 0B100000 | 880C0000 | 09340000 | 8860009C | 09600000 | 00000000 | 29600000 | 00000000 | 00000000 | 00000000 | 00000000 | 00000000 | 00000000 | 00000000 | 00000000 | 8A0A0000 0B100000 880C0000 09340000 8860009C 09600000 00000000 29600000 00000000 00000000 00000000 00000000 00000000 00000000 00000000 00000000
8A0A0000 | 0B100000 | 880C0000 | 09340000 | 800000A0 | 09000000 | 00800050 | 00000000 | 00000000 | 00000000 | 00000000 | 00000000 | 00000000 | 00000000 | 00000000 | 00000000 | 8A0A0000 0B100000 880C0000 09340000 800000A0 09000000 00800050 00000000 00000000 00000000 00000000 00000000 00000000 00000000 00000000 00000000
8A0A0000 | 0B100000 | 880C0000 | 09340000 | 00000052 | 00000000 | 00000000 | 00000000 | 00000000 | 00000000 | 00000000 | 00000000 | 00000000 | 00000000 | 00000000 | 00000000 | 8A0A0000 0B100000 880C0000 09340000 00000052 00000000 00000000 00000000 00000000 00000000 00000000 00000000 00000000 00000000 00000000 00000000
8A0A0000 | 0B100000 | 880C0000 | 09340000 | 800000A0 | 09000000 | 800000A4 | 09200000 | 00800050 | 00A00054 | 00000000 | 00000000 | 00000000 | 00000000 | 00000000 | 00000000 | 8A0A0000 0B100000 880C0000 09340000 800000A0 09000000 800000A4 09200000 00800050 00A00054 00000000 00000000 00000000 00000000 00000000 00000000
8A0A0000 | 0B100000 | 880C0000 | 09340000 | 00000053 | 00000056 | 00000000 | 00000000 | 00000000 | 00000000 | 00000000 | 00000000 | 00000000 | 00000000 | 00000000 | 00000000 | 8A0A0000 0B100000 880C0000 09340000 00000053 00000056 00000000 00000000 00000000 00000000 00000000 00000000 00000000 00000000 00000000 00000000
8A0A0000 | 0B100000 | 880C0000 | 09340000 | 800000A0 | 09000000 | 800000A4 | 09200000 | 800000A8 | 09400000 | 800000AC | 09600000 | 00800050 | 00A00054 | 00C00058 | 00E0005C | 8A0A0000 0B100000 880C0000 09340000 800000A0 09000000 800000A4 09200000 800000A8 09400000 800000AC 09600000 00800050 00A00054 00C00058 00E0005C
8A0A0000 | 0B100000 | 880C0000 | 09340000 | 800000A0 | 40000003 | 01000050 | 00000000 | 00000000 | 00000000 | 00000000 | 00000000 | 00000000 | 00000000 | 00000000 | 00000000 | 8A0A0000 0B100000 880C0000 09340000 800000A0 40000003 01000050 00000000 00000000 00000000 00000000 00000000 00000000 00000000 00000000 00000000
8A0A0000 | 0B100000 | 880C0000 | 09340000 | 860000A0 | 46000003 | 07000050 | 00000000 | 00000000 | 00000000 | 00000000 | 00000000 | 00000000 | 00000000 | 00000000 | 00000000 | 8A0A0000 0B100000 880C0000 09340000 860000A0 46000003 07000050 00000000 00000000 00000000 00000000 00000000 00000000 00000000 00000000 00000000
8A0A0000 | 0B100000 | 880C0000 | 09340000 | 80000200 | 40000002 | 01000000 | 80000300 | 09200000 | 00800400 | 00A00500 | 00000000 | 00000000 | 00000000 | 00000000 | 00000000 | 8A0A0000 0B100000 880C0000 09340000 80000200 40000002 01000000 80000300 09200000 00800400 00A00500 00000000 00000000 00000000 00000000 00000000
8A0A0000 | 0B100000 | 880C0000 | 09340000 | 80000200 | 40000002 | 07000000 | 80000300 | 40000003 | 05200000 | 00800400 | 00A00500 | 00000000 | 00000000 | 00000000 | 00000000 | 8A0A0000 0B100000 880C0000 09340000 80000200 40000002 07000000 80000300 40000003 05200000 00800400 00A00500 00000000 00000000 00000000 00000000
8A0A0000 | 0B100000 | 880C0000 | 09340000 | 00000250 | 00000354 | 00000000 | 00000000 | 00000000 | 00000000 | 00000000 | 00000000 | 00000000 | 00000000 | 00000000 | 00000000 | 8A0A0000 0B100000 880C0000 09340000 00000250 00000354 00000000 00000000 00000000 00000000 00000000 00000000 00000000 00000000 00000000 00000000
8A0A0000 | 0B100000 | 880C0000 | 09340000 | 00000403 | 00000503 | 00000000 | 00000000 | 00000000 | 00000000 | 00000000 | 00000000 | 00000000 | 00000000 | 00000000 | 00000000 | 8A0A0000 0B100000 880C0000 09340000 00000403 00000503 00000000 00000000 00000000 00000000 00000000 00000000 00000000 00000000 00000000 00000000
8A0A0000 | 0B100000 | 880C0000 | 09340000 | 00010200 | 00008300 | 00004000 | 00000850 | 00000000 | 00000000 | 00000000 | 00000000 | 00000000 | 00000000 | 00000000 | 00000000 | 8A0A0000 0B100000 880C0000 09340000 00010200 00008300 00004000 00000850 00000000 00000000 00000000 00000000 00000000 00000000 00000000 00000000
8A0A0000 | 0B100000 | 880C0000 | 09340000 | 00010200 | 00008300 | 00001090 | 00002000 | 00000000 | 00000000 | 00000000 | 00000000 | 00000000 | 00000000 | 00000000 | 00000000 | 8A0A0000 0B100000 880C0000 09340000 00010200 00008300 00001090 00002000 00000000 00000000 00000000 00000000 00000000 00000000 00000000 00000000
8A0A0000 | 0B100000 | 880C0000 | 09340000 | 80010200 | 00008300 | 00004000 | 00000850 | 0B010000 | 00000000 | 00000000 | 00004000 | 00000854 | 00000000 | 00000000 | 00000000 | 8A0A0000 0B100000 880C0000 09340000 80010200 00008300 00004000 00000850 0B010000 00000000 00000000 00004000 00000854 00000000 00000000 00000000
8A0A0000 | 0B100000 | 880C0000 | 09340000 | 80010200 | 00008300 | 00001090 | 00002000 | 0B010000 | 00000000 | 00000000 | 00001094 | 00002000 | 00000000 | 00000000 | 00000000 | 8A0A0000 0B100000 880C0000 09340000 80010200 00008300 00001090 00002000 0B010000 00000000 00000000 00001094 00002000 00000000 00000000 00000000
8A0A0000 | 0B100000 | 880C0000 | 09340000 | 00100003 | 00140002 | 00000000 | 00000000 | 00000000 | 00000000 | 00000000 | 00000000 | 00000000 | 00000000 | 00000000 | 00000000 | 8A0A0000 0B100000 880C0000 09340000 00100003 00140002 00000000 00000000 00000000 00000000 00000000 00000000 00000000 00000000 00000000 00000000
00000000 | 00000000 | 00000000 | 00000000 | 00000000 | 00000000 | 00000000 | 00000000 | 00000000 | 00000000 | 00000000 | 00000000 | 00000000 | 00000000 | 00000000 | 00000000 | 00000000 00000000 00000000 00000000 00000000 00000000 00000000 00000000 00000000 00000000 00000000 00000000 00000000 00000000 00000000 00000000
00000000 | 00000000 | 00000000 | 00000000 | 00000000 | 00000000 | 00000000 | 00000000 | 00000000 | 00000000 | 00000000 | 00000000 | 00000000 | 00000000 | 00000000 | 00000000 | 00000000 00000000 00000000 00000000 00000000 00000000 00000000 00000000 00000000 00000000 00000000 00000000 00000000 00000000 00000000 00000000
00000000 | 00000000 | 00000000 | 00000000 | 00000000 | 00000000 | 00000000 | 00000000 | 00000000 | 00000000 | 00000000 | 00000000 | 00000000 | 00000000 | 00000000 | 00000000 | 00000000 00000000 00000000 00000000 00000000 00000000 00000000 00000000 00000000 00000000 00000000 00000000 00000000 00000000 00000000 00000000
00000000 | 00000000 | 00000000 | 00000000 | 00000000 | 00000000 | 00000000 | 00000000 | 00000000 | 00000000 | 00000000 | 00000000 | 00000000 | 00000000 | 00000000 | 00000000 | 00000000 00000000 00000000 00000000 00000000 00000000 00000000 00000000 00000000 00000000 00000000 00000000 00000000 00000000 00000000 00000000
00000000 | 00000000 | 00000000 | 00000000 | 00000000 | 00000000 | 00000000 | 00000000 | 00000000 | 00000000 | 00000000 | 00000000 | 00000000 | 00000000 | 00000000 | 00000000 | 00000000 00000000 00000000 00000000 00000000 00000000 00000000 00000000 00000000 00000000 00000000 00000000 00000000 00000000 00000000 00000000
00000000 | 00000000 | 00000000 | 00000000 | 00000000 | 00000000 | 00000000 | 00000000 | 00000000 | 00000000 | 00000000 | 00000000 | 00000000 | 00000000 | 00000000 | 00000000 | 00000000 00000000 00000000 00000000 00000000 00000000 00000000 00000000 00000000 00000000 00000000 00000000 00000000 00000000 00000000 00000000
00000000 | 00000000 | 00000000 | 00000000 | 00000000 | 00000000 | 00000000 | 00000000 | 00000000 | 00000000 | 00000000 | 00000000 | 00000000 | 00000000 | 00000000 | 00000000 | 00000000 00000000 00000000 00000000 00000000 00000000 00000000 00000000 00000000 00000000 00000000 00000000 00000000 00000000 00000000 00000000
00000000 | 00000000 | 00000000 | 00000000 | 00000000 | 00000000 | 00000000 | 00000000 | 00000000 | 00000000 | 00000000 | 00000000 | 00000000 | 00000000 | 00000000 | 00000000 | 00000000 00000000 00000000 00000000 00000000 00000000 00000000 00000000 00000000 00000000 00000000 00000000 00000000 00000000 00000000 00000000
8A0A0000 | 0B100000 | 8A0C0000 | 0B340000 | 00000000 | 00000000 | 00000000 | 00000000 | 00000000 | 00000000 | 00000000 | 00000000 | 00000000 | 00000000 | 00000000 | 00000000 | 8A0A0000 0B100000 8A0C0000 0B340000 00000000 00000000 00000000 00000000 00000000 00000000 00000000 00000000 00000000 00000000 00000000 00000000
8A0A0000 | 0B100000 | 8A0C0000 | 0B340000 | 8C080000 | 0D100000 | 8E0C0000 | 0F340000 | 00000000 | 00000000 | 00000000 | 00000000 | 00000000 | 00000000 | 00000000 | 00000000 | 8A0A0000 0B100000 8A0C0000 0B340000 8C080000 0D100000 8E0C0000 0F340000 00000000 00000000 00000000 00000000 00000000 00000000 00000000 00000000
8A0A0000 | 0B100000 | 8A0C0000 | 0B340000 | 940000A0 | 540000B0 | 15000050 | 00000000 | 00000000 | 00000000 | 00000000 | 00000000 | 00000000 | 00000000 | 00000000 | 00000000 | 8A0A0000 0B100000 8A0C0000 0B340000 940000A0 540000B0 15000050 00000000 00000000 00000000 00000000 00000000 00000000 00000000 00000000 00000000
8A0A0000 | 0B100000 | 8A0C0000 | 0B340000 | 980000A0 | 580000B0 | 19000050 | 00000000 | 00000000 | 00000000 | 00000000 | 00000000 | 00000000 | 00000000 | 00000000 | 00000000 | 8A0A0000 0B100000 8A0C0000 0B340000 980000A0 580000B0 19000050 00000000 00000000 00000000 00000000 00000000 00000000 00000000 00000000 00000000
8A0A0000 | 0B100000 | 8A0C0000 | 0B340000 | 940000A0 | 540000B0 | 15000050 | 942000A4 | 542000B4 | 15200054 | 00000000 | 00000000 | 00000000 | 00000000 | 00000000 | 00000000 | 8A0A0000 0B100000 8A0C0000 0B340000 940000A0 540000B0 15000050 942000A4 542000B4 15200054 00000000 00000000 00000000 00000000 00000000 00000000
8A0A0000 | 0B100000 | 8A0C0000 | 0B340000 | 980000A0 | 580000B0 | 19000050 | 982000A4 | 582000B4 | 19200054 | 00000000 | 00000000 | 00000000 | 00000000 | 00000000 | 00000000 | 8A0A0000 0B100000 8A0C0000 0B340000 980000A0 580000B0 19000050 982000A4 582000B4 19200054 00000000 00000000 00000000 00000000 00000000 00000000
8A0A0000 | 0B100000 | 8A0C0000 | 0B340000 | A80000A0 | 29000050 | 00000000 | 00000000 | 00000000 | 00000000 | 00000000 | 00000000 | 00000000 | 00000000 | 00000000 | 00000000 | 8A0A0000 0B100000 8A0C0000 0B340000 A80000A0 29000050 00000000 00000000 00000000 00000000 00000000 00000000 00000000 00000000 00000000 00000000
8A0A0000 | 0B100000 | 8A0C0000 | 0B340000 | A00000A0 | 21000050 | 00000000 | 00000000 | 00000000 | 00000000 | 00000000 | 00000000 | 00000000 | 00000000 | 00000000 | 00000000 | 8A0A0000 0B100000 8A0C0000 0B340000 A00000A0 21000050 00000000 00000000 00000000 00000000 00000000 00000000 00000000 00000000 00000000 00000000
8A0A0000 | 0B100000 | 8A0C0000 | 0B340000 | A40000A0 | 25000050 | 00000000 | 00000000 | 00000000 | 00000000 | 00000000 | 00000000 | 00000000 | 00000000 | 00000000 | 00000000 | 8A0A0000 0B100000 8A0C0000 0B340000 A40000A0 25000050 00000000 00000000 00000000 00000000 00000000 00000000 00000000 00000000 00000000 00000000
8A0A0000 | 0B100000 | 8A0C0000 | 0B340000 | A80000A0 | 29000050 | AA2000A4 | 2B200054 | 00000000 | 00000000 | 00000000 | 00000000 | 00000000 | 00000000 | 00000000 | 00000000 | 8A0A0000 0B100000 8A0C0000 0B340000 A80000A0 29000050 AA2000A4 2B200054 00000000 00000000 00000000 00000000 00000000 00000000 00000000 00000000
8A0A0000 | 0B100000 | 8A0C0000 | 0B340000 | A02000A4 | 21200054 | A20000A0 | 23000050 | 00000000 | 00000000 | 00000000 | 00000000 | 00000000 | 00000000 | 00000000 | 00000000 | 8A0A0000 0B100000 8A0C0000 0B340000 A02000A4 21200054 A20000A0 23000050 00000000 00000000 00000000 00000000 00000000 00000000 00000000 00000000
8A0A0000 | 0B100000 | 8A0C0000 | 0B340000 | A42000A4 | 25200054 | A20000A0 | 23000050 | 00000000 | 00000000 | 00000000 | 00000000 | 00000000 | 00000000 | 00000000 | 00000000 | 8A0A0000 0B100000 8A0C0000 0B340000 A42000A4 25200054 A20000A0 23000050 00000000 00000000 00000000 00000000 00000000 00000000 00000000 00000000
8A0A0000 | 0B100000 | 8A0C0000 | 0B340000 | A80000A0 | 29000050 | AA2000A4 | 2B200054 | AA4000A8 | 2B400058 | AA6000AC | 2B60005C | 00000000 | 00000000 | 00000000 | 00000000 | 8A0A0000 0B100000 8A0C0000 0B340000 A80000A0 29000050 AA2000A4 2B200054 AA4000A8 2B400058 AA6000AC 2B60005C 00000000 00000000 00000000 00000000
8A0A0000 | 0B100000 | 8A0C0000 | 0B340000 | A06000AC | 2160005C | A24000A8 | 23400058 | A22000A4 | 23200054 | A20000A0 | 23000050 | 00000000 | 00000000 | 00000000 | 00000000 | 8A0A0000 0B100000 8A0C0000 0B340000 A06000AC 2160005C A24000A8 23400058 A22000A4 23200054 A20000A0 23000050 00000000 00000000 00000000 00000000
8A0A0000 | 0B100000 | 8A0C0000 | 0B340000 | A46000AC | 2560005C | A24000A8 | 23400058 | A22000A4 | 23200054 | A20000A0 | 23000050 | 00000000 | 00000000 | 00000000 | 00000000 | 8A0A0000 0B100000 8A0C0000 0B340000 A46000AC 2560005C A24000A8 23400058 A22000A4 23200054 A20000A0 23000050 00000000 00000000 00000000 00000000
8A0A0000 | 0B100000 | 8A0C0000 | 0B340000 | 800000A0 | 400000B0 | 01000050 | 822000A4 | 422000B4 | 03200054 | 00000000 | 00000000 | 00000000 | 00000000 | 00000000 | 00000000 | 8A0A0000 0B100000 8A0C0000 0B340000 800000A0 400000B0 01000050 822000A4 422000B4 03200054 00000000 00000000 00000000 00000000 00000000 00000000
8A0A0000 | 0B100000 | 8A0C0000 | 0B340000 | 860000A0 | 460000B0 | 07000050 | 862000A4 | 462000B4 | 07200054 | 00000000 | 00000000 | 00000000 | 00000000 | 00000000 | 00000000 | 8A0A0000 0B100000 8A0C0000 0B340000 860000A0 460000B0 07000050 862000A4 462000B4 07200054 00000000 00000000 00000000 00000000 00000000 00000000
8A0A0000 | 0B100000 | 8A0C0000 | 0B340000 | 800000A0 | 400000B0 | 01000050 | 822000A4 | 422000B4 | 03200054 | 824000A8 | 424000B8 | 03400058 | 826000AC | 426000BC | 0360005C | 8A0A0000 0B100000 8A0C0000 0B340000 800000A0 400000B0 01000050 822000A4 422000B4 03200054 824000A8 424000B8 03400058 826000AC 426000BC 0360005C
8A0A0000 | 0B100000 | 8A0C0000 | 0B340000 | 860000A0 | 460000B0 | 07000050 | 862000A4 | 462000B4 | 07200054 | 864000A8 | 464000B8 | 07400058 | 866000AC | 466000BC | 0760005C | 8A0A0000 0B100000 8A0C0000 0B340000 860000A0 460000B0 07000050 862000A4 462000B4 07200054 864000A8 464000B8 07400058 866000AC 466000BC 0760005C
8A0A0000 | 0B100000 | 8A0C0000 | 0B340000 | 00010003 | 00008001 | 00004000 | 00000850 | 00000000 | 00000000 | 00000000 | 00000000 | 00000000 | 00000000 | 00000000 | 00000000 | 8A0A0000 0B100000 8A0C0000 0B340000 00010003 00008001 00004000 00000850 00000000 00000000 00000000 00000000 00000000 00000000 00000000 00000000
8A0A0000 | 0B100000 | 8A0C0000 | 0B340000 | 00010003 | 00008001 | 00003090 | 00000000 | 00000000 | 00000000 | 00000000 | 00000000 | 00000000 | 00000000 | 00000000 | 00000000 | 8A0A0000 0B100000 8A0C0000 0B340000 00010003 00008001 00003090 00000000 00000000 00000000 00000000 00000000 00000000 00000000 00000000 00000000
8A0A0000 | 0B100000 | 8A0C0000 | 0B340000 | 80010003 | 00008001 | 00004000 | 00000850 | 0B010000 | 80000001 | 0B208000 | 00004000 | 00000854 | 00000000 | 00000000 | 00000000 | 8A0A0000 0B100000 8A0C0000 0B340000 80010003 00008001 00004000 00000850 0B010000 80000001 0B208000 00004000 00000854 00000000 00000000 00000000
8A0A0000 | 0B100000 | 8A0C0000 | 0B340000 | 80010003 | 00008001 | 00003090 | 0B010000 | 80000001 | 0B208000 | 00003094 | 00000000 | 00000000 | 00000000 | 00000000 | 00000000 | 8A0A0000 0B100000 8A0C0000 0B340000 80010003 00008001 00003090 0B010000 80000001 0B208000 00003094 00000000 00000000 00000000 00000000 00000000
8A0A0000 | 0B100000 | 8A0C0000 | 0B340000 | 800000A0 | 400000B0 | 01000050 | 00000000 | 00000000 | 00000000 | 00000000 | 00000000 | 00000000 | 00000000 | 00000000 | 00000000 | 8A0A0000 0B100000 8A0C0000 0B340000 800000A0 400000B0 01000050 00000000 00000000 00000000 00000000 00000000 00000000 00000000 00000000 00000000
8A0A0000 | 0B100000 | 8A0C0000 | 0B340000 | 860000A0 | 460000B0 | 07000050 | 00000000 | 00000000 | 00000000 | 00000000 | 00000000 | 00000000 | 00000000 | 00000000 | 00000000 | 8A0A0000 0B100000 8A0C0000 0B340000 860000A0 460000B0 07000050 00000000 00000000 00000000 00000000 00000000 00000000 00000000 00000000 00000000
8A0A0000 | 0B100000 | 8A0C0000 | 0B340000 | 88000090 | 09000000 | 00000000 | 00000000 | 00000000 | 00000000 | 00000000 | 00000000 | 00000000 | 00000000 | 00000000 | 00000000 | 8A0A0000 0B100000 8A0C0000 0B340000 88000090 09000000 00000000 00000000 00000000 00000000 00000000 00000000 00000000 00000000 00000000 00000000
8A0A0000 | 0B100000 | 8A0C0000 | 0B340000 | 88000090 | 09000000 | 29000000 | 00000000 | 00000000 | 00000000 | 00000000 | 00000000 | 00000000 | 00000000 | 00000000 | 00000000 | 8A0A0000 0B100000 8A0C0000 0B340000 88000090 09000000 29000000 00000000 00000000 00000000 00000000 00000000 00000000 00000000 00000000 00000000
8A0A0000 | 0B100000 | 8A0C0000 | 0B340000 | 88000090 | 09000000 | 29000000 | 00000000 | 00000000 | 00000000 | 00000000 | 00000000 | 00000000 | 00000000 | 00000000 | 00000000 | 8A0A0000 0B100000 8A0C0000 0B340000 88000090 09000000 29000000 00000000 00000000 00000000 00000000 00000000 00000000 00000000 00000000 00000000
8A0A0000 | 0B100000 | 8A0C0000 | 0B340000 | 88000090 | 09000000 | 29000000 | 00100003 | 00140002 | 00000000 | 00000000 | 00000000 | 00000000 | 00000000 | 00000000 | 00000000 | 8A0A0000 0B100000 8A0C0000 0B340000 88000090 09000000 29000000 00100003 00140002 00000000 00000000 00000000 00000000 00000000 00000000 00000000
8A0A0000 | 0B100000 | 8A0C0000 | 0B340000 | 88000090 | 09000000 | 29000000 | 00100003 | 00140002 | 00000000 | 00000000 | 00000000 | 00000000 | 00000000 | 00000000 | 00000000 | 8A0A0000 0B100000 8A0C0000 0B340000 88000090 09000000 29000000 00100003 00140002 00000000 00000000 00000000 00000000 00000000 00000000 00000000
8A0A0000 | 0B100000 | 8A0C0000 | 0B340000 | 88000090 | 09000000 | 00000000 | 00000000 | 00000000 | 00000000 | 00000000 | 00000000 | 00000000 | 00000000 | 00000000 | 00000000 | 8A0A0000 0B100000 8A0C0000 0B340000 88000090 09000000 00000000 00000000 00000000 00000000 00000000 00000000 00000000 00000000 00000000 00000000
8A0A0000 | 0B100000 | 8A0C0000 | 0B340000 | 88200094 | 09200000 | 00000000 | 29200000 | 00000000 | 00000000 | 00000000 | 00000000 | 00000000 | 00000000 | 00000000 | 00000000 | 8A0A0000 0B100000 8A0C0000 0B340000 88200094 09200000 00000000 29200000 00000000 00000000 00000000 00000000 00000000 00000000 00000000 00000000
8A0A0000 | 0B100000 | 8A0C0000 | 0B340000 | 88200094 | 09200000 | 29200000 | 00000000 | 00000000 | 00000000 | 00000000 | 00000000 | 00000000 | 00000000 | 00000000 | 00000000 | 8A0A0000 0B100000 8A0C0000 0B340000 88200094 09200000 29200000 00000000 00000000 00000000 00000000 00000000 00000000 00000000 00000000 00000000
8A0A0000 | 0B100000 | 8A0C0000 | 0B340000 | 88200094 | 09200000 | 29200000 | 00100003 | 00140002 | 00000000 | 00000000 | 00000000 | 00000000 | 00000000 | 00000000 | 00000000 | 8A0A0000 0B100000 8A0C0000 0B340000 88200094 09200000 29200000 00100003 00140002 00000000 00000000 00000000 00000000 00000000 00000000 00000000
8A0A0000 | 0B100000 | 8A0C0000 | 0B340000 | 88200094 | 09200000 | 00000000 | 29200000 | 00100003 | 00140002 | 00000000 | 00000000 | 00000000 | 00000000 | 00000000 | 00000000 | 8A0A0000 0B100000 8A0C0000 0B340000 88200094 09200000 00000000 29200000 00100003 00140002 00000000 00000000 00000000 00000000 00000000 00000000
8A0A0000 | 0B100000 | 8A0C0000 | 0B340000 | 88000090 | 09000000 | 00000000 | 00000000 | 00000000 | 00000000 | 00000000 | 00000000 | 00000000 | 00000000 | 00000000 | 00000000 | 8A0A0000 0B100000 8A0C0000 0B340000 88000090 09000000 00000000 00000000 00000000 00000000 00000000 00000000 00000000 00000000 00000000 00000000
8A0A0000 | 0B100000 | 8A0C0000 | 0B340000 | 8860009C | 09600000 | 00000000 | 29600000 | 00000000 | 00000000 | 00000000 | 00000000 | 00000000 | 00000000 | 00000000 | 00000000 | 8A0A0000 0B100000 8A0C0000 0B340000 8860009C 09600000 00000000 29600000 00000000 00000000 00000000 00000000 00000000 00000000 00000000 00000000
8A0A0000 | 0B100000 | 8A0C0000 | 0B340000 | 8860009C | 09600000 | 29600000 | 00000000 | 00000000 | 00000000 | 00000000 | 00000000 | 00000000 | 00000000 | 00000000 | 00000000 | 8A0A0000 0B100000 8A0C0000 0B340000 8860009C 09600000 29600000 00000000 00000000 00000000 00000000 00000000 00000000 00000000 00000000 00000000
8A0A0000 | 0B100000 | 8A0C0000 | 0B340000 | 8860009C | 09600000 | 29600000 | 00100003 | 00140002 | 00000000 | 00000000 | 00000000 | 00000000 | 00000000 | 00000000 | 00000000 | 8A0A0000 0B100000 8A0C0000 0B340000 8860009C 09600000 29600000 00100003 00140002 00000000 00000000 00000000 00000000 00000000 00000000 00000000
8A0A0000 | 0B100000 | 8A0C0000 | 0B340000 | 8860009C | 09600000 | 00000000 | 29600000 | 00000000 | 00000000 | 00000000 | 00000000 | 00100003 | 00140002 | 00000000 | 00000000 | 8A0A0000 0B100000 8A0C0000 0B340000 8860009C 09600000 00000000 29600000 00000000 00000000 00000000 00000000 00100003 00140002 00000000 00000000
8A0A0000 | 0B100000 | 8A0C0000 | 0B340000 | 800000A0 | 09000000 | 00800050 | 00000000 | 00000000 | 00000000 | 00000000 | 00000000 | 00000000 | 00000000 | 00000000 | 00000000 | 8A0A0000 0B100000 8A0C0000 0B340000 800000A0 09000000 00800050 00000000 00000000 00000000 00000000 00000000 00000000 00000000 00000000 00000000
8A0A0000 | 0B100000 | 8A0C0000 | 0B340000 | 00000052 | 00000000 | 00000000 | 00000000 | 00000000 | 00000000 | 00000000 | 00000000 | 00000000 | 00000000 | 00000000 | 00000000 | 8A0A0000 0B100000 8A0C0000 0B340000 00000052 00000000 00000000 00000000 00000000 00000000 00000000 00000000 00000000 00000000 00000000 00000000
8A0A0000 | 0B100000 | 8A0C0000 | 0B340000 | 800000A0 | 09000000 | 800000A4 | 09200000 | 00800050 | 00A00054 | 00000000 | 00000000 | 00000000 | 00000000 | 00000000 | 00000000 | 8A0A0000 0B100000 8A0C0000 0B340000 800000A0 09000000 800000A4 09200000 00800050 00A00054 00000000 00000000 00000000 00000000 00000000 00000000
8A0A0000 | 0B100000 | 8A0C0000 | 0B340000 | 00000053 | 00000056 | 00000000 | 00000000 | 00000000 | 00000000 | 00000000 | 00000000 | 00000000 | 00000000 | 00000000 | 00000000 | 8A0A0000 0B100000 8A0C0000 0B340000 00000053 00000056 00000000 00000000 00000000 00000000 00000000 00000000 00000000 00000000 00000000 00000000
8A0A0000 | 0B100000 | 8A0C0000 | 0B340000 | 800000A0 | 09000000 | 800000A4 | 09200000 | 800000A8 | 09400000 | 800000AC | 09600000 | 00800050 | 00A00054 | 00C00058 | 00E0005C | 8A0A0000 0B100000 8A0C0000 0B340000 800000A0 09000000 800000A4 09200000 800000A8 09400000 800000AC 09600000 00800050 00A00054 00C00058 00E0005C
8A0A0000 | 0B100000 | 8A0C0000 | 0B340000 | 800000A0 | 40000003 | 01000050 | 00000000 | 00000000 | 00000000 | 00000000 | 00000000 | 00000000 | 00000000 | 00000000 | 00000000 | 8A0A0000 0B100000 8A0C0000 0B340000 800000A0 40000003 01000050 00000000 00000000 00000000 00000000 00000000 00000000 00000000 00000000 00000000
8A0A0000 | 0B100000 | 8A0C0000 | 0B340000 | 860000A0 | 46000003 | 07000050 | 00000000 | 00000000 | 00000000 | 00000000 | 00000000 | 00000000 | 00000000 | 00000000 | 00000000 | 8A0A0000 0B100000 8A0C0000 0B340000 860000A0 46000003 07000050 00000000 00000000 00000000 00000000 00000000 00000000 00000000 00000000 00000000
8A0A0000 | 0B100000 | 8A0C0000 | 0B340000 | 80000200 | 40000002 | 01000000 | 80000300 | 0B200000 | 00800400 | 00A00500 | 00000000 | 00000000 | 00000000 | 00000000 | 00000000 | 8A0A0000 0B100000 8A0C0000 0B340000 80000200 40000002 01000000 80000300 0B200000 00800400 00A00500 00000000 00000000 00000000 00000000 00000000
8A0A0000 | 0B100000 | 8A0C0000 | 0B340000 | 80000200 | 40000002 | 07000000 | 80000300 | 40000003 | 07200000 | 00800400 | 00A00500 | 00000000 | 00000000 | 00000000 | 00000000 | 8A0A0000 0B100000 8A0C0000 0B340000 80000200 40000002 07000000 80000300 40000003 07200000 00800400 00A00500 00000000 00000000 00000000 00000000
8A0A0000 | 0B100000 | 8A0C0000 | 0B340000 | 00000250 | 00000354 | 00000000 | 00000000 | 00000000 | 00000000 | 00000000 | 00000000 | 00000000 | 00000000 | 00000000 | 00000000 | 8A0A0000 0B100000 8A0C0000 0B340000 00000250 00000354 00000000 00000000 00000000 00000000 00000000 00000000 00000000 00000000 00000000 00000000
8A0A0000 | 0B100000 | 8A0C0000 | 0B340000 | 00000403 | 00000503 | 00000000 | 00000000 | 00000000 | 00000000 | 00000000 | 00000000 | 00000000 | 00000000 | 00000000 | 00000000 | 8A0A0000 0B100000 8A0C0000 0B340000 00000403 00000503 00000000 00000000 00000000 00000000 00000000 00000000 00000000 00000000 00000000 00000000
8A0A0000 | 0B100000 | 8A0C0000 | 0B340000 | 00010200 | 00008300 | 00004000 | 00000850 | 00000000 | 00000000 | 00000000 | 00000000 | 00000000 | 00000000 | 00000000 | 00000000 | 8A0A0000 0B100000 8A0C0000 0B340000 00010200 00008300 00004000 00000850 00000000 00000000 00000000 00000000 00000000 00000000 00000000 00000000
8A0A0000 | 0B100000 | 8A0C0000 | 0B340000 | 00010200 | 00008300 | 00001090 | 00002000 | 00000000 | 00000000 | 00000000 | 00000000 | 00000000 | 00000000 | 00000000 | 00000000 | 8A0A0000 0B100000 8A0C0000 0B340000 00010200 00008300 00001090 00002000 00000000 00000000 00000000 00000000 00000000 00000000 00000000 00000000
8A0A0000 | 0B100000 | 8A0C0000 | 0B340000 | 80010200 | 00008300 | 00004000 | 00000850 | 0B010000 | 88000300 | 0B208000 | 00004000 | 00000854 | 00000000 | 00000000 | 00000000 | 8A0A0000 0B100000 8A0C0000 0B340000 80010200 00008300 00004000 00000850 0B010000 88000300 0B208000 00004000 00000854 00000000 00000000 00000000
8A0A0000 | 0B100000 | 8A0C0000 | 0B340000 | 80010200 | 00008300 | 00001090 | 00002000 | 0B010000 | 88000300 | 0B208000 | 00001094 | 00002000 | 00000000 | 00000000 | 00000000 | 8A0A0000 0B100000 8A0C0000 0B340000 80010200 00008300 00001090 00002000 0B010000 88000300 0B208000 00001094 00002000 00000000 00000000 00000000
8A0A0000 | 0B100000 | 8A0C0000 | 0B340000 | 00100003 | 00140002 | 00000000 | 00000000 | 00000000 | 00000000 | 00000000 | 00000000 | 00000000 | 00000000 | 00000000 | 00000000 | 8A0A0000 0B100000 8A0C0000 0B340000 00100003 00140002 00000000 00000000 00000000 00000000 00000000 00000000 00000000 00000000 00000000 00000000
00000000 | 00000000 | 00000000 | 00000000 | 00000000 | 00000000 | 00000000 | 00000000 | 00000000 | 00000000 | 00000000 | 00000000 | 00000000 | 00000000 | 00000000 | 00000000 | 00000000 00000000 00000000 00000000 00000000 00000000 00000000 00000000 00000000 00000000 00000000 00000000 00000000 00000000 00000000 00000000
00000000 | 00000000 | 00000000 | 00000000 | 00000000 | 00000000 | 00000000 | 00000000 | 00000000 | 00000000 | 00000000 | 00000000 | 00000000 | 00000000 | 00000000 | 00000000 | 00000000 00000000 00000000 00000000 00000000 00000000 00000000 00000000 00000000 00000000 00000000 00000000 00000000 00000000 00000000 00000000
00000000 | 00000000 | 00000000 | 00000000 | 00000000 | 00000000 | 00000000 | 00000000 | 00000000 | 00000000 | 00000000 | 00000000 | 00000000 | 00000000 | 00000000 | 00000000 | 00000000 00000000 00000000 00000000 00000000 00000000 00000000 00000000 00000000 00000000 00000000 00000000 00000000 00000000 00000000 00000000
00000000 | 00000000 | 00000000 | 00000000 | 00000000 | 00000000 | 00000000 | 00000000 | 00000000 | 00000000 | 00000000 | 00000000 | 00000000 | 00000000 | 00000000 | 00000000 | 00000000 00000000 00000000 00000000 00000000 00000000 00000000 00000000 00000000 00000000 00000000 00000000 00000000 00000000 00000000 00000000
00000000 | 00000000 | 00000000 | 00000000 | 00000000 | 00000000 | 00000000 | 00000000 | 00000000 | 00000000 | 00000000 | 00000000 | 00000000 | 00000000 | 00000000 | 00000000 | 00000000 00000000 00000000 00000000 00000000 00000000 00000000 00000000 00000000 00000000 00000000 00000000 00000000 00000000 00000000 00000000
00000000 | 00000000 | 00000000 | 00000000 | 00000000 | 00000000 | 00000000 | 00000000 | 00000000 | 00000000 | 00000000 | 00000000 | 00000000 | 00000000 | 00000000 | 00000000 | 00000000 00000000 00000000 00000000 00000000 00000000 00000000 00000000 00000000 00000000 00000000 00000000 00000000 00000000 00000000 00000000
00000000 | 00000000 | 00000000 | 00000000 | 00000000 | 00000000 | 00000000 | 00000000 | 00000000 | 00000000 | 00000000 | 00000000 | 00000000 | 00000000 | 00000000 | 00000000 | 00000000 00000000 00000000 00000000 00000000 00000000 00000000 00000000 00000000 00000000 00000000 00000000 00000000 00000000 00000000 00000000
00000000 | 00000000 | 00000000 | 00000000 | 00000000 | 00000000 | 00000000 | 00000000 | 00000000 | 00000000 | 00000000 | 00000000 | 00000000 | 00000000 | 00000000 | 00000000 | 00000000 00000000 00000000 00000000 00000000 00000000 00000000 00000000 00000000 00000000 00000000 00000000 00000000 00000000 00000000 00000000
8A0A0000 | 0B100000 | 880C0000 | 09340000 | 00000000 | 00000000 | 00000000 | 00000000 | 00000000 | 00000000 | 00000000 | 00000000 | 00000000 | 00000000 | 00000000 | 00000000 | 8A0A0000 0B100000 880C0000 09340000 00000000 00000000 00000000 00000000 00000000 00000000 00000000 00000000 00000000 00000000 00000000 00000000
8A0A0000 | 0B100000 | 880C0000 | 09340000 | 8C080000 | 0D100000 | 8C0C0000 | 0D340000 | 00000000 | 00000000 | 00000000 | 00000000 | 00000000 | 00000000 | 00000000 | 00000000 | 8A0A0000 0B100000 880C0000 09340000 8C080000 0D100000 8C0C0000 0D340000 00000000 00000000 00000000 00000000 00000000 00000000 00000000 00000000
8A0A0000 | 0B100000 | 880C0000 | 09340000 | 940000A0 | 540000B0 | 15000050 | 00000000 | 00000000 | 00000000 | 00000000 | 00000000 | 00000000 | 00000000 | 00000000 | 00000000 | 8A0A0000 0B100000 880C0000 09340000 940000A0 540000B0 15000050 00000000 00000000 00000000 00000000 00000000 00000000 00000000 00000000 00000000
8A0A0000 | 0B100000 | 880C0000 | 09340000 | 980000A0 | 580000B0 | 19000050 | 00000000 | 00000000 | 00000000 | 00000000 | 00000000 | 00000000 | 00000000 | 00000000 | 00000000 | 8A0A0000 0B100000 880C0000 09340000 980000A0 580000B0 19000050 00000000 00000000 00000000 00000000 00000000 00000000 00000000 00000000 00000000
8A0A0000 | 0B100000 | 880C0000 | 09340000 | 940000A0 | 540000B0 | 15000050 | 942000A4 | 542000B4 | 15200054 | 00000000 | 00000000 | 00000000 | 00000000 | 00000000 | 00000000 | 8A0A0000 0B100000 880C0000 09340000 940000A0 540000B0 15000050 942000A4 542000B4 15200054 00000000 00000000 00000000 00000000 00000000 00000000
8A0A0000 | 0B100000 | 880C0000 | 09340000 | 980000A0 | 580000B0 | 19000050 | 982000A4 | 582000B4 | 19200054 | 00000000 | 00000000 | 00000000 | 00000000 | 00000000 | 00000000 | 8A0A0000 0B100000 880C0000 09340000 980000A0 580000B0 19000050 982000A4 582000B4 19200054 00000000 00000000 00000000 00000000 00000000 00000000
8A0A0000 | 0B100000 | 880C0000 | 09340000 | A80000A0 | 29000050 | 00000000 | 00000000 | 00000000 | 00000000 | 00000000 | 00000000 | 00000000 | 00000000 | 00000000 | 00000000 | 8A0A0000 0B100000 880C0000 09340000 A80000A0 29000050 00000000 00000000 00000000 00000000 00000000 00000000 00000000 00000000 00000000 00000000
8A0A0000 | 0B100000 | 880C0000 | 09340000 | A00000A0 | 21000050 | 00000000 | 00000000 | 00000000 | 00000000 | 00000000 | 00000000 | 00000000 | 00000000 | 00000000 | 00000000 | 8A0A0000 0B100000 880C0000 09340000 A00000A0 21000050 00000000 00000000 00000000 00000000 00000000 00000000 00000000 00000000 00000000 00000000
8A0A0000 | 0B100000 | 880C0000 | 09340000 | A40000A0 | 25000050 | 00000000 | 00000000 | 00000000 | 00000000 | 00000000 | 00000000 | 00000000 | 00000000 | 00000000 | 00000000 | 8A0A0000 0B100000 880C0000 09340000 A40000A0 25000050 00000000 00000000 00000000 00000000 00000000 00000000 00000000 00000000 00000000 00000000
8A0A0000 | 0B100000 | 880C0000 | 09340000 | A80000A0 | 29000050 | A82000A4 | 29200054 | 00000000 | 00000000 | 00000000 | 00000000 | 00000000 | 00000000 | 00000000 | 00000000 | 8A0A0000 0B100000 880C0000 09340000 A80000A0 29000050 A82000A4 29200054 00000000 00000000 00000000 00000000 00000000 00000000 00000000 00000000
8A0A0000 | 0B100000 | 880C0000 | 09340000 | A02000A4 | 21200054 | A00000A0 | 21000050 | 00000000 | 00000000 | 00000000 | 00000000 | 00000000 | 00000000 | 00000000 | 00000000 | 8A0A0000 0B100000 880C0000 09340000 A02000A4 21200054 A00000A0 21000050 00000000 00000000 00000000 00000000 00000000 00000000 00000000 00000000
8A0A0000 | 0B100000 | 880C0000 | 09340000 | A42000A4 | 25200054 | A00000A0 | 21000050 | 00000000 | 00000000 | 00000000 | 00000000 | 00000000 | 00000000 | 00000000 | 00000000 | 8A0A0000 0B100000 880C0000 09340000 A42000A4 25200054 A00000A0 21000050 00000000 00000000 00000000 00000000 00000000 00000000 00000000 00000000
8A0A0000 | 0B100000 | 880C0000 | 09340000 | A80000A0 | 29000050 | A82000A4 | 29200054 | A84000A8 | 29400058 | A86000AC | 2960005C | 00000000 | 00000000 | 00000000 | 00000000 | 8A0A0000 0B100000 880C0000 09340000 A80000A0 29000050 A82000A4 29200054 A84000A8 29400058 A86000AC 2960005C 00000000 00000000 00000000 00000000
8A0A0000 | 0B100000 | 880C0000 | 09340000 | A06000AC | 2160005C | A04000A8 | 21400058 | A02000A4 | 21200054 | A00000A0 | 21000050 | 00000000 | 00000000 | 00000000 | 00000000 | 8A0A0000 0B100000 880C0000 09340000 A06000AC 2160005C A04000A8 21400058 A02000A4 21200054 A00000A0 21000050 00000000 00000000 00000000 00000000
8A0A0000 | 0B100000 | 880C0000 | 09340000 | A46000AC | 2560005C | A04000A8 | 21400058 | A02000A4 | 21200054 | A00000A0 | 21000050 | 00000000 | 00000000 | 00000000 | 00000000 | 8A0A0000 0B100000 880C0000 09340000 A46000AC 2560005C A04000A8 21400058 A02000A4 21200054 A00000A0 21000050 00000000 00000000 00000000 00000000
8A0A0000 | 0B100000 | 880C0000 | 09340000 | 800000A0 | 400000B0 | 01000050 | 802000A4 | 402000B4 | 01200054 | 00000000 | 00000000 | 00000000 | 00000000 | 00000000 | 00000000 | 8A0A0000 0B100000 880C0000 09340000 800000A0 400000B0 01000050 802000A4 402000B4 01200054 00000000 00000000 00000000 00000000 00000000 00000000
8A0A0000 | 0B100000 | 880C0000 | 09340000 | 860000A0 | 460000B0 | 07000050 | 842000A4 | 442000B4 | 05200054 | 00000000 | 00000000 | 00000000 | 00000000 | 00000000 | 00000000 | 8A0A0000 0B100000 880C0000 09340000 860000A0 460000B0 07000050 842000A4 442000B4 05200054 00000000 00000000 00000000 00000000 00000000 00000000
8A0A0000 | 0B100000 | 880C0000 | 09340000 | 800000A0 | 400000B0 | 01000050 | 802000A4 | 402000B4 | 01200054 | 804000A8 | 404000B8 | 01400058 | 806000AC | 406000BC | 0160005C | 8A0A0000 0B100000 880C0000 09340000 800000A0 400000B0 01000050 802000A4 402000B4 01200054 804000A8 404000B8 01400058 806000AC 406000BC 0160005C
8A0A0000 | 0B100000 | 880C0000 | 09340000 | 860000A0 | 460000B0 | 07000050 | 842000A4 | 442000B4 | 05200054 | 844000A8 | 444000B8 | 05400058 | 846000AC | 446000BC | 0560005C | 8A0A0000 0B100000 880C0000 09340000 860000A0 460000B0 07000050 842000A4 442000B4 05200054 844000A8 444000B8 05400058 846000AC 446000BC 0560005C
8A0A0000 | 0B100000 | 880C0000 | 09340000 | 00010003 | 00008001 | 00004000 | 00000850 | 00000000 | 00000000 | 00000000 | 00000000 | 00000000 | 00000000 | 00000000 | 00000000 | 8A0A0000 0B100000 880C0000 09340000 00010003 00008001 00004000 00000850 00000000 00000000 00000000 00000000 00000000 00000000 00000000 00000000
8A0A0000 | 0B100000 | 880C0000 | 09340000 | 00010003 | 00008001 | 00003090 | 00000000 | 00000000 | 00000000 | 00000000 | 00000000 | 00000000 | 00000000 | 00000000 | 00000000 | 8A0A0000 0B100000 880C0000 09340000 00010003 00008001 00003090 00000000 00000000 00000000 00000000 00000000 00000000 00000000 00000000 00000000
8A0A0000 | 0B100000 | 880C0000 | 09340000 | 80010003 | 00008001 | 00004000 | 00000850 | 0B010000 | 80000001 | 00000000 | 00004000 | 00000854 | 00000000 | 00000000 | 00000000 | 8A0A0000 0B100000 880C0000 09340000 80010003 00008001 00004000 00000850 0B010000 80000001 00000000 00004000 00000854 00000000 00000000 00000000
8A0A0000 | 0B100000 | 880C0000 | 09340000 | 80010003 | 00008001 | 00003090 | 0B010000 | 80000001 | 00000000 | 00003094 | 00000000 | 00000000 | 00000000 | 00000000 | 00000000 | 8A0A0000 0B100000 880C0000 09340000 80010003 00008001 00003090 0B010000 80000001 00000000 00003094 00000000 00000000 00000000 00000000 00000000
8A0A0000 | 0B100000 | 880C0000 | 09340000 | 800000A0 | 400000B0 | 01000050 | 00000000 | 00000000 | 00000000 | 00000000 | 00000000 | 00000000 | 00000000 | 00000000 | 00000000 | 8A0A0000 0B100000 880C0000 09340000 800000A0 400000B0 01000050 00000000 00000000 00000000 00000000 00000000 00000000 00000000 00000000 00000000
8A0A0000 | 0B100000 | 880C0000 | 09340000 | 860000A0 | 460000B0 | 07000050 | 00000000 | 00000000 | 00000000 | 00000000 | 00000000 | 00000000 | 00000000 | 00000000 | 00000000 | 8A0A0000 0B100000 880C0000 09340000 860000A0 460000B0 07000050 00000000 00000000 00000000 00000000 00000000 00000000 00000000 00000000 00000000
8A0A0000 | 0B100000 | 880C0000 | 09340000 | 88000090 | 09000000 | 00100003 | 00140002 | 00000000 | 00000000 | 00000000 | 00000000 | 00000000 | 00000000 | 00000000 | 00000000 | 8A0A0000 0B100000 880C0000 09340000 88000090 09000000 00100003 00140002 00000000 00000000 00000000 00000000 00000000 00000000 00000000 00000000
8A0A0000 | 0B100000 | 880C0000 | 09340000 | 88000090 | 09000000 | 00000000 | 00000000 | 00000000 | 00000000 | 00000000 | 00000000 | 00000000 | 00000000 | 00000000 | 00000000 | 8A0A0000 0B100000 880C0000 09340000 88000090 09000000 00000000 00000000 00000000 00000000 00000000 00000000 00000000 00000000 00000000 00000000
8A0A0000 | 0B100000 | 880C0000 | 09340000 | 88000090 | 09000000 | 00000000 | 00100003 | 00140002 | 00000000 | 00000000 | 00000000 | 00000000 | 00000000 | 00000000 | 00000000 | 8A0A0000 0B100000 880C0000 09340000 88000090 09000000 00000000 00100003 00140002 00000000 00000000 00000000 00000000 00000000 00000000 00000000
8A0A0000 | 0B100000 | 880C0000 | 09340000 | 88000090 | 09000000 | 00000000 | 00000000 | 00000000 | 00000000 | 00000000 | 00000000 | 00000000 | 00000000 | 00000000 | 00000000 | 8A0A0000 0B100000 880C0000 09340000 88000090 09000000 00000000 00000000 00000000 00000000 00000000 00000000 00000000 00000000 00000000 00000000
8A0A0000 | 0B100000 | 880C0000 | 09340000 | 88000090 | 09000000 | 00000000 | 00100003 | 00140002 | 00000000 | 00000000 | 00000000 | 00000000 | 00000000 | 00000000 | 00000000 | 8A0A0000 0B100000 880C0000 09340000 88000090 09000000 00000000 00100003 00140002 00000000 00000000 00000000 00000000 00000000 00000000 00000000
8A0A0000 | 0B100000 | 880C0000 | 09340000 | 88000090 | 09000000 | 88200094 | 09200000 | 00100003 | 00140002 | 00000000 | 00000000 | 00000000 | 00000000 | 00000000 | 00000000 | 8A0A0000 0B100000 880C0000 09340000 88000090 09000000 88200094 09200000 00100003 00140002 00000000 00000000 00000000 00000000 00000000 00000000
8A0A0000 | 0B100000 | 880C0000 | 09340000 | 88200094 | 09200000 | 88000090 | 09000000 | 00000000 | 00000000 | 00000000 | 00000000 | 00000000 | 00000000 | 00000000 | 00000000 | 8A0A0000 0B100000 880C0000 09340000 88200094 09200000 88000090 09000000 00000000 00000000 00000000 00000000 00000000 00000000 00000000 00000000
8A0A0000 | 0B100000 | 880C0000 | 09340000 | 88200094 | 09200000 | 00000000 | 00100003 | 00140002 | 00000000 | 00000000 | 00000000 | 00000000 | 00000000 | 00000000 | 00000000 | 8A0A0000 0B100000 880C0000 09340000 88200094 09200000 00000000 00100003 00140002 00000000 00000000 00000000 00000000 00000000 00000000 00000000
8A0A0000 | 0B100000 | 880C0000 | 09340000 | 88200094 | 09200000 | 00000000 | 00000000 | 00000000 | 00000000 | 00000000 | 00000000 | 00000000 | 00000000 | 00000000 | 00000000 | 8A0A0000 0B100000 880C0000 09340000 88200094 09200000 00000000 00000000 00000000 00000000 00000000 00000000 00000000 00000000 00000000 00000000
8A0A0000 | 0B100000 | 880C0000 | 09340000 | 88200094 | 09200000 | 88000090 | 09000000 | 00100003 | 00140002 | 00000000 | 00000000 | 00000000 | 00000000 | 00000000 | 00000000 | 8A0A0000 0B100000 880C0000 09340000 88200094 09200000 88000090 09000000 00100003 00140002 00000000 00000000 00000000 00000000 00000000 00000000
8A0A0000 | 0B100000 | 880C0000 | 09340000 | 88000090 | 09000000 | 88200094 | 09200000 | 88400098 | 09400000 | 8860009C | 09600000 | 00100003 | 00140002 | 00000000 | 00000000 | 8A0A0000 0B100000 880C0000 09340000 88000090 09000000 88200094 09200000 88400098 09400000 8860009C 09600000 00100003 00140002 00000000 00000000
8A0A0000 | 0B100000 | 880C0000 | 09340000 | 8860009C | 09600000 | 88400098 | 09400000 | 88200094 | 09200000 | 88000090 | 09000000 | 00000000 | 00000000 | 00000000 | 00000000 | 8A0A0000 0B100000 880C0000 09340000 8860009C 09600000 88400098 09400000 88200094 09200000 88000090 09000000 00000000 00000000 00000000 00000000
8A0A0000 | 0B100000 | 880C0000 | 09340000 | 8860009C | 09600000 | 00000000 | 00100003 | 00140002 | 00000000 | 00000000 | 00000000 | 00000000 | 00000000 | 00000000 | 00000000 | 8A0A0000 0B100000 880C0000 09340000 8860009C 09600000 00000000 00100003 00140002 00000000 00000000 00000000 00000000 00000000 00000000 00000000
8A0A0000 | 0B100000 | 880C0000 | 09340000 | 8860009C | 09600000 | 00000000 | 00000000 | 00000000 | 00000000 | 00000000 | 00000000 | 00000000 | 00000000 | 00000000 | 00000000 | 8A0A0000 0B100000 880C0000 09340000 8860009C 09600000 00000000 00000000 00000000 00000000 00000000 00000000 00000000 00000000 00000000 00000000
8A0A0000 | 0B100000 | 880C0000 | 09340000 | 8860009C | 09600000 | 88400098 | 09400000 | 88200094 | 09200000 | 88000090 | 09000000 | 00100003 | 00140002 | 00000000 | 00000000 | 8A0A0000 0B100000 880C0000 09340000 8860009C 09600000 88400098 09400000 88200094 09200000 88000090 09000000 00100003 00140002 00000000 00000000
8A0A0000 | 0B100000 | 880C0000 | 09340000 | 800000A0 | 09000000 | 00800050 | 00000000 | 00000000 | 00000000 | 00000000 | 00000000 | 00000000 | 00000000 | 00000000 | 00000000 | 8A0A0000 0B100000 880C0000 09340000 800000A0 09000000 00800050 00000000 00000000 00000000 00000000 00000000 00000000 00000000 00000000 00000000
8A0A0000 | 0B100000 | 880C0000 | 09340000 | 00000052 | 00000000 | 00000000 | 00000000 | 00000000 | 00000000 | 00000000 | 00000000 | 00000000 | 00000000 | 00000000 | 00000000 | 8A0A0000 0B100000 880C0000 09340000 00000052 00000000 00000000 00000000 00000000 00000000 00000000 00000000 00000000 00000000 00000000 00000000
8A0A0000 | 0B100000 | 880C0000 | 09340000 | 800000A0 | 09000000 | 800000A4 | 09200000 | 00800050 | 00A00054 | 00000000 | 00000000 | 00000000 | 00000000 | 00000000 | 00000000 | 8A0A0000 0B100000 880C0000 09340000 800000A0 09000000 800000A4 09200000 00800050 00A00054 00000000 00000000 00000000 00000000 00000000 00000000
8A0A0000 | 0B100000 | 880C0000 | 09340000 | 00000053 | 00000056 | 00000000 | 00000000 | 00000000 | 00000000 | 00000000 | 00000000 | 00000000 | 00000000 | 00000000 | 00000000 | 8A0A0000 0B100000 880C0000 09340000 00000053 00000056 00000000 00000000 00000000 00000000 00000000 00000000 00000000 00000000 00000000 00000000
8A0A0000 | 0B100000 | 880C0000 | 09340000 | 800000A0 | 09000000 | 800000A4 | 09200000 | 800000A8 | 09400000 | 800000AC | 09600000 | 00800050 | 00A00054 | 00C00058 | 00E0005C | 8A0A0000 0B100000 880C0000 09340000 800000A0 09000000 800000A4 09200000 800000A8 09400000 800000AC 09600000 00800050 00A00054 00C00058 00E0005C
8A0A0000 | 0B100000 | 880C0000 | 09340000 | 800000A0 | 40000003 | 01000050 | 00000000 | 00000000 | 00000000 | 00000000 | 00000000 | 00000000 | 00000000 | 00000000 | 00000000 | 8A0A0000 0B100000 880C0000 09340000 800000A0 40000003 01000050 00000000 00000000 00000000 00000000 00000000 00000000 00000000 00000000 00000000
8A0A0000 | 0B100000 | 880C0000 | 09340000 | 860000A0 | 46000003 | 07000050 | 00000000 | 00000000 | 00000000 | 00000000 | 00000000 | 00000000 | 00000000 | 00000000 | 00000000 | 8A0A0000 0B100000 880C0000 09340000 860000A0 46000003 07000050 00000000 00000000 00000000 00000000 00000000 00000000 00000000 00000000 00000000
8A0A0000 | 0B100000 | 880C0000 | 09340000 | 80000200 | 40000002 | 01000000 | 80000300 | 09200000 | 00800400 | 00A00500 | 00000000 | 00000000 | 00000000 | 00000000 | 00000000 | 8A0A0000 0B100000 880C0000 09340000 80000200 40000002 01000000 80000300 09200000 00800400 00A00500 00000000 00000000 00000000 00000000 00000000
8A0A0000 | 0B100000 | 880C0000 | 09340000 | 80000200 | 40000002 | 07000000 | 80000300 | 40000003 | 05200000 | 00800400 | 00A00500 | 00000000 | 00000000 | 00000000 | 00000000 | 8A0A0000 0B100000 880C0000 09340000 80000200 40000002 07000000 80000300 40000003 05200000 00800400 00A00500 00000000 00000000 00000000 00000000
8A0A0000 | 0B100000 | 880C0000 | 09340000 | 00000250 | 00000354 | 00000000 | 00000000 | 00000000 | 00000000 | 00000000 | 00000000 | 00000000 | 00000000 | 00000000 | 00000000 | 8A0A0000 0B100000 880C0000 09340000 00000250 00000354 00000000 00000000 00000000 00000000 00000000 00000000 00000000 00000000 00000000 00000000
8A0A0000 | 0B100000 | 880C0000 | 09340000 | 00000403 | 00000503 | 00000000 | 00000000 | 00000000 | 00000000 | 00000000 | 00000000 | 00000000 | 00000000 | 00000000 | 00000000 | 8A0A0000 0B100000 880C0000 09340000 00000403 00000503 00000000 00000000 00000000 00000000 00000000 00000000 00000000 00000000 00000000 00000000
8A0A0000 | 0B100000 | 880C0000 | 09340000 | 00010200 | 00008300 | 00004000 | 00000850 | 00000000 | 00000000 | 00000000 | 00000000 | 00000000 | 00000000 | 00000000 | 00000000 | 8A0A0000 0B100000 880C0000 09340000 00010200 00008300 00004000 00000850 00000000 00000000 00000000 00000000 00000000 00000000 00000000 00000000
8A0A0000 | 0B100000 | 880C0000 | 09340000 | 00010200 | 00008300 | 00001090 | 00002000 | 00000000 | 00000000 | 00000000 | 00000000 | 00000000 | 00000000 | 00000000 | 00000000 | 8A0A0000 0B100000 880C0000 09340000 00010200 00008300 00001090 00002000 00000000 00000000 00000000 00000000 00000000 00000000 00000000 00000000
8A0A0000 | 0B100000 | 880C0000 | 09340000 | 80010200 | 00008300 | 00004000 | 00000850 | 0B010000 | 00000000 | 00000000 | 00004000 | 00000854 | 00000000 | 00000000 | 00000000 | 8A0A0000 0B100000 880C0000 09340000 80010200 00008300 00004000 00000850 0B010000 00000000 00000000 00004000 00000854 00000000 00000000 00000000
8A0A0000 | 0B100000 | 880C0000 | 09340000 | 80010200 | 00008300 | 00001090 | 00002000 | 0B010000 | 00000000 | 00000000 | 00001094 | 00002000 | 00000000 | 00000000 | 00000000 | 8A0A0000 0B100000 880C0000 09340000 80010200 00008300 00001090 00002000 0B010000 00000000 00000000 00001094 00002000 00000000 00000000 00000000
8A0A0000 | 0B100000 | 880C0000 | 09340000 | 00100003 | 00140002 | 00000000 | 00000000 | 00000000 | 00000000 | 00000000 | 00000000 | 00000000 | 00000000 | 00000000 | 00000000 | 8A0A0000 0B100000 880C0000 09340000 00100003 00140002 00000000 00000000 00000000 00000000 00000000 00000000 00000000 00000000 00000000 00000000
00000000 | 00000000 | 00000000 | 00000000 | 00000000 | 00000000 | 00000000 | 00000000 | 00000000 | 00000000 | 00000000 | 00000000 | 00000000 | 00000000 | 00000000 | 00000000 | 00000000 00000000 00000000 00000000 00000000 00000000 00000000 00000000 00000000 00000000 00000000 00000000 00000000 00000000 00000000 00000000
00000000 | 00000000 | 00000000 | 00000000 | 00000000 | 00000000 | 00000000 | 00000000 | 00000000 | 00000000 | 00000000 | 00000000 | 00000000 | 00000000 | 00000000 | 00000000 | 00000000 00000000 00000000 00000000 00000000 00000000 00000000 00000000 00000000 00000000 00000000 00000000 00000000 00000000 00000000 00000000
00000000 | 00000000 | 00000000 | 00000000 | 00000000 | 00000000 | 00000000 | 00000000 | 00000000 | 00000000 | 00000000 | 00000000 | 00000000 | 00000000 | 00000000 | 00000000 | 00000000 00000000 00000000 00000000 00000000 00000000 00000000 00000000 00000000 00000000 00000000 00000000 00000000 00000000 00000000 00000000
00000000 | 00000000 | 00000000 | 00000000 | 00000000 | 00000000 | 00000000 | 00000000 | 00000000 | 00000000 | 00000000 | 00000000 | 00000000 | 00000000 | 00000000 | 00000000 | 00000000 00000000 00000000 00000000 00000000 00000000 00000000 00000000 00000000 00000000 00000000 00000000 00000000 00000000 00000000 00000000
00000000 | 00000000 | 00000000 | 00000000 | 00000000 | 00000000 | 00000000 | 00000000 | 00000000 | 00000000 | 00000000 | 00000000 | 00000000 | 00000000 | 00000000 | 00000000 | 00000000 00000000 00000000 00000000 00000000 00000000 00000000 00000000 00000000 00000000 00000000 00000000 00000000 00000000 00000000 00000000
00000000 | 00000000 | 00000000 | 00000000 | 00000000 | 00000000 | 00000000 | 00000000 | 00000000 | 00000000 | 00000000 | 00000000 | 00000000 | 00000000 | 00000000 | 00000000 | 00000000 00000000 00000000 00000000 00000000 00000000 00000000 00000000 00000000 00000000 00000000 00000000 00000000 00000000 00000000 00000000
00000000 | 00000000 | 00000000 | 00000000 | 00000000 | 00000000 | 00000000 | 00000000 | 00000000 | 00000000 | 00000000 | 00000000 | 00000000 | 00000000 | 00000000 | 00000000 | 00000000 00000000 00000000 00000000 00000000 00000000 00000000 00000000 00000000 00000000 00000000 00000000 00000000 00000000 00000000 00000000
00000000 | 00000000 | 00000000 | 00000000 | 00000000 | 00000000 | 00000000 | 00000000 | 00000000 | 00000000 | 00000000 | 00000000 | 00000000 | 00000000 | 00000000 | 00000000 | 00000000 00000000 00000000 00000000 00000000 00000000 00000000 00000000 00000000 00000000 00000000 00000000 00000000 00000000 00000000 00000000
8A0A0000 | 0B100000 | 8A0C0000 | 0B340000 | 00000000 | 00000000 | 00000000 | 00000000 | 00000000 | 00000000 | 00000000 | 00000000 | 00000000 | 00000000 | 00000000 | 00000000 | 8A0A0000 0B100000 8A0C0000 0B340000 00000000 00000000 00000000 00000000 00000000 00000000 00000000 00000000 00000000 00000000 00000000 00000000
8A0A0000 | 0B100000 | 8A0C0000 | 0B340000 | 8C080000 | 0D100000 | 8E0C0000 | 0F340000 | 00000000 | 00000000 | 00000000 | 00000000 | 00000000 | 00000000 | 00000000 | 00000000 | 8A0A0000 0B100000 8A0C0000 0B340000 8C080000 0D100000 8E0C0000 0F340000 00000000 00000000 00000000 00000000 00000000 00000000 00000000 00000000
8A0A0000 | 0B100000 | 8A0C0000 | 0B340000 | 940000A0 | 540000B0 | 15000050 | 00000000 | 00000000 | 00000000 | 00000000 | 00000000 | 00000000 | 00000000 | 00000000 | 00000000 | 8A0A0000 0B100000 8A0C0000 0B340000 940000A0 540000B0 15000050 00000000 00000000 00000000 00000000 00000000 00000000 00000000 00000000 00000000
8A0A0000 | 0B100000 | 8A0C0000 | 0B340000 | 980000A0 | 580000B0 | 19000050 | 00000000 | 00000000 | 00000000 | 00000000 | 00000000 | 00000000 | 00000000 | 00000000 | 00000000 | 8A0A0000 0B100000 8A0C0000 0B340000 980000A0 580000B0 19000050 00000000 00000000 00000000 00000000 00000000 00000000 00000000 00000000 00000000
8A0A0000 | 0B100000 | 8A0C0000 | 0B340000 | 940000A0 | 540000B0 | 15000050 | 942000A4 | 542000B4 | 15200054 | 00000000 | 00000000 | 00000000 | 00000000 | 00000000 | 00000000 | 8A0A0000 0B100000 8A0C0000 0B340000 940000A0 540000B0 15000050 942000A4 542000B4 15200054 00000000 00000000 00000000 00000000 00000000 00000000
8A0A0000 | 0B100000 | 8A0C0000 | 0B340000 | 980000A0 | 580000B0 | 19000050 | 982000A4 | 582000B4 | 19200054 | 00000000 | 00000000 | 00000000 | 00000000 | 00000000 | 00000000 | 8A0A0000 0B100000 8A0C0000 0B340000 980000A0 580000B0 19000050 982000A4 582000B4 19200054 00000000 00000000 00000000 00000000 00000000 00000000
8A0A0000 | 0B100000 | 8A0C0000 | 0B340000 | A80000A0 | 29000050 | 00000000 | 00000000 | 00000000 | 00000000 | 00000000 | 00000000 | 00000000 | 00000000 | 00000000 | 00000000 | 8A0A0000 0B100000 8A0C0000 0B340000 A80000A0 29000050 00000000 00000000 00000000 00000000 00000000 00000000 00000000 00000000 00000000 00000000
8A0A0000 | 0B100000 | 8A0C0000 | 0B340000 | A00000A0 | 21000050 | 00000000 | 00000000 | 00000000 | 00000000 | 00000000 | 00000000 | 00000000 | 00000000 | 00000000 | 00000000 | 8A0A0000 0B100000 8A0C0000 0B340000 A00000A0 21000050 00000000 00000000 00000000 00000000 00000000 00000000 00000000 00000000 00000000 00000000
8A0A0000 | 0B100000 | 8A0C0000 | 0B340000 | A40000A0 | 25000050 | 00000000 | 00000000 | 00000000 | 00000000 | 00000000 | 00000000 | 00000000 | 00000000 | 00000000 | 00000000 | 8A0A0000 0B100000 8A0C0000 0B340000 A40000A0 25000050 00000000 00000000 00000000 00000000 00000000 00000000 00000000 00000000 00000000 00000000
8A0A0000 | 0B100000 | 8A0C0000 | 0B340000 | A80000A0 | 29000050 | AA2000A4 | 2B200054 | 00000000 | 00000000 | 00000000 | 00000000 | 00000000 | 00000000 | 00000000 | 00000000 | 8A0A0000 0B100000 8A0C0000 0B340000 A80000A0 29000050 AA2000A4 2B200054 00000000 00000000 00000000 00000000 00000000 00000000 00000000 00000000
8A0A0000 | 0B100000 | 8A0C0000 | 0B340000 | A02000A4 | 21200054 | A20000A0 | 23000050 | 00000000 | 00000000 | 00000000 | 00000000 | 00000000 | 00000000 | 00000000 | 00000000 | 8A0A0000 0B100000 8A0C0000 0B340000 A02000A4 21200054 A20000A0 23000050 00000000 00000000 00000000 00000000 00000000 00000000 00000000 00000000
8A0A0000 | 0B100000 | 8A0C0000 | 0B340000 | A42000A4 | 25200054 | A20000A0 | 23000050 | 00000000 | 00000000 | 00000000 | 00000000 | 00000000 | 00000000 | 00000000 | 00000000 | 8A0A0000 0B100000 8A0C0000 0B340000 A42000A4 25200054 A20000A0 23000050 00000000 00000000 00000000 00000000 00000000 00000000 00000000 00000000
8A0A0000 | 0B100000 | 8A0C0000 | 0B340000 | A80000A0 | 29000050 | AA2000A4 | 2B200054 | AA4000A8 | 2B400058 | AA6000AC | 2B60005C | 00000000 | 00000000 | 00000000 | 00000000 | 8A0A0000 0B100000 8A0C0000 0B340000 A80000A0 29000050 AA2000A4 2B200054 AA4000A8 2B400058 AA6000AC 2B60005C 00000000 00000000 00000000 00000000
8A0A0000 | 0B100000 | 8A0C0000 | 0B340000 | A06000AC | 2160005C | A24000A8 | 23400058 | A22000A4 | 23200054 | A20000A0 | 23000050 | 00000000 | 00000000 | 00000000 | 00000000 | 8A0A0000 0B100000 8A0C0000 0B340000 A06000AC 2160005C A24000A8 23400058 A22000A4 23200054 A20000A0 23000050 00000000 00000000 00000000 00000000
8A0A0000 | 0B100000 | 8A0C0000 | 0B340000 | A46000AC | 2560005C | A24000A8 | 23400058 | A22000A4 | 23200054 | A20000A0 | 23000050 | 00000000 | 00000000 | 00000000 | 00000000 | 8A0A0000 0B100000 8A0C0000 0B340000 A46000AC 2560005C A24000A8 23400058 A22000A4 23200054 A20000A0 23000050 00000000 00000000 00000000 00000000
8A0A0000 | 0B100000 | 8A0C0000 | 0B340000 | 800000A0 | 400000B0 | 01000050 | 822000A4 | 422000B4 | 03200054 | 00000000 | 00000000 | 00000000 | 00000000 | 00000000 | 00000000 | 8A0A0000 0B100000 8A0C0000 0B340000 800000A0 400000B0 01000050 822000A4 422000B4 03200054 00000000 00000000 00000000 00000000 00000000 00000000
8A0A0000 | 0B100000 | 8A0C0000 | 0B340000 | 860000A0 | 460000B0 | 07000050 | 862000A4 | 462000B4 | 07200054 | 00000000 | 00000000 | 00000000 | 00000000 | 00000000 | 00000000 | 8A0A0000 0B100000 8A0C0000 0B340000 860000A0 460000B0 07000050 862000A4 462000B4 07200054 00000000 00000000 00000000 00000000 00000000 00000000
8A0A0000 | 0B100000 | 8A0C0000 | 0B340000 | 800000A0 | 400000B0 | 01000050 | 822000A4 | 422000B4 | 03200054 | 824000A8 | 424000B8 | 03400058 | 826000AC | 426000BC | 0360005C | 8A0A0000 0B100000 8A0C0000 0B340000 800000A0 400000B0 01000050 822000A4 422000B4 03200054 824000A8 424000B8 03400058 826000AC 426000BC 0360005C
8A0A0000 | 0B100000 | 8A0C0000 | 0B340000 | 860000A0 | 460000B0 | 07000050 | 862000A4 | 462000B4 | 07200054 | 864000A8 | 464000B8 | 07400058 | 866000AC | 466000BC | 0760005C | 8A0A0000 0B100000 8A0C0000 0B340000 860000A0 460000B0 07000050 862000A4 462000B4 07200054 864000A8 464000B8 07400058 866000AC 466000BC 0760005C
8A0A0000 | 0B100000 | 8A0C0000 | 0B340000 | 00010003 | 00008001 | 00004000 | 00000850 | 00000000 | 00000000 | 00000000 | 00000000 | 00000000 | 00000000 | 00000000 | 00000000 | 8A0A0000 0B100000 8A0C0000 0B340000 00010003 00008001 00004000 00000850 00000000 00000000 00000000 00000000 00000000 00000000 00000000 00000000
8A0A0000 | 0B100000 | 8A0C0000 | 0B340000 | 00010003 | 00008001 | 00003090 | 00000000 | 00000000 | 00000000 | 00000000 | 00000000 | 00000000 | 00000000 | 00000000 | 00000000 | 8A0A0000 0B100000 8A0C0000 0B340000 00010003 00008001 00003090 00000000 00000000 00000000 00000000 00000000 00000000 00000000 00000000 00000000
8A0A0000 | 0B100000 | 8A0C0000 | 0B340000 | 80010003 | 00008001 | 00004000 | 00000850 | 0B010000 | 80000001 | 0B208000 | 00004000 | 00000854 | 00000000 | 00000000 | 00000000 | 8A0A0000 0B100000 8A0C0000 0B340000 80010003 00008001 00004000 00000850 0B010000 80000001 0B208000 00004000 00000854 00000000 00000000 00000000
8A0A0000 | 0B100000 | 8A0C0000 | 0B340000 | 80010003 | 00008001 | 00003090 | 0B010000 | 80000001 | 0B208000 | 00003094 | 00000000 | 00000000 | 00000000 | 00000000 | 00000000 | 8A0A0000 0B100000 8A0C0000 0B340000 80010003 00008001 00003090 0B010000 80000001 0B208000 00003094 00000000 00000000 00000000 00000000 00000000
8A0A0000 | 0B100000 | 8A0C0000 | 0B340000 | 800000A0 | 400000B0 | 01000050 | 00000000 | 00000000 | 00000000 | 00000000 | 00000000 | 00000000 | 00000000 | 00000000 | 00000000 | 8A0A0000 0B100000 8A0C0000 0B340000 800000A0 400000B0 01000050 00000000 00000000 00000000 00000000 00000000 00000000 00000000 00000000 00000000
8A0A0000 | 0B100000 | 8A0C0000 | 0B340000 | 860000A0 | 460000B0 | 07000050 | 00000000 | 00000000 | 00000000 | 00000000 | 00000000 | 00000000 | 00000000 | 00000000 | 00000000 | 8A0A0000 0B100000 8A0C0000 0B340000 860000A0 460000B0 07000050 00000000 00000000 00000000 00000000 00000000 00000000 00000000 00000000 00000000
8A0A0000 | 0B100000 | 8A0C0000 | 0B340000 | 88000090 | 09000000 | 00100003 | 00140002 | 00000000 | 00000000 | 00000000 | 00000000 | 00000000 | 00000000 | 00000000 | 00000000 | 8A0A0000 0B100000 8A0C0000 0B340000 88000090 09000000 00100003 00140002 00000000 00000000 00000000 00000000 00000000 00000000 00000000 00000000
8A0A0000 | 0B100000 | 8A0C0000 | 0B340000 | 88000090 | 09000000 | 29000000 | 00000000 | 00000000 | 00000000 | 00000000 | 00000000 | 00000000 | 00000000 | 00000000 | 00000000 | 8A0A0000 0B100000 8A0C0000 0B340000 88000090 09000000 29000000 00000000 00000000 00000000 00000000 00000000 00000000 00000000 00000000 00000000
8A0A0000 | 0B100000 | 8A0C0000 | 0B340000 | 88000090 | 09000000 | 29000000 | 00000000 | 00000000 | 00000000 | 00000000 | 00000000 | 00000000 | 00000000 | 00000000 | 00000000 | 8A0A0000 0B100000 8A0C0000 0B340000 88000090 09000000 29000000 00000000 00000000 00000000 00000000 00000000 00000000 00000000 00000000 00000000
8A0A0000 | 0B100000 | 8A0C0000 | 0B340000 | 88000090 | 09000000 | 29000000 | 00100003 | 00140002 | 00000000 | 00000000 | 00000000 | 00000000 | 00000000 | 00000000 | 00000000 | 8A0A0000 0B100000 8A0C0000 0B340000 88000090 09000000 29000000 00100003 00140002 00000000 00000000 00000000 00000000 00000000 00000000 00000000
8A0A0000 | 0B100000 | 8A0C0000 | 0B340000 | 88000090 | 09000000 | 29000000 | 00100003 | 00140002 | 00000000 | 00000000 | 00000000 | 00000000 | 00000000 | 00000000 | 00000000 | 8A0A0000 0B100000 8A0C0000 0B340000 88000090 09000000 29000000 00100003 00140002 00000000 00000000 00000000 00000000 00000000 00000000 00000000
8A0A0000 | 0B100000 | 8A0C0000 | 0B340000 | 88000090 | 09000000 | 88200094 | 09200000 | 00100003 | 00140002 | 00000000 | 00000000 | 00000000 | 00000000 | 00000000 | 00000000 | 8A0A0000 0B100000 8A0C0000 0B340000 88000090 09000000 88200094 09200000 00100003 00140002 00000000 00000000 00000000 00000000 00000000 00000000
8A0A0000 | 0B100000 | 8A0C0000 | 0B340000 | 88200094 | 09200000 | 00000000 | 29200000 | 00000000 | 00000000 | 00000000 | 00000000 | 00000000 | 00000000 | 00000000 | 00000000 | 8A0A0000 0B100000 8A0C0000 0B340000 88200094 09200000 00000000 29200000 00000000 00000000 00000000 00000000 00000000 00000000 00000000 00000000
8A0A0000 | 0B100000 | 8A0C0000 | 0B340000 | 88200094 | 09200000 | 29200000 | 00000000 | 00000000 | 00000000 | 00000000 | 00000000 | 00000000 | 00000000 | 00000000 | 00000000 | 8A0A0000 0B100000 8A0C0000 0B340000 88200094 09200000 29200000 00000000 00000000 00000000 00000000 00000000 00000000 00000000 00000000 00000000
8A0A0000 | 0B100000 | 8A0C0000 | 0B340000 | 88200094 | 09200000 | 29200000 | 00100003 | 00140002 | 00000000 | 00000000 | 00000000 | 00000000 | 00000000 | 00000000 | 00000000 | 8A0A0000 0B100000 8A0C0000 0B340000 88200094 09200000 29200000 00100003 00140002 00000000 00000000 00000000 00000000 00000000 00000000 00000000
8A0A0000 | 0B100000 | 8A0C0000 | 0B340000 | 88200094 | 09200000 | 00000000 | 29200000 | 00100003 | 00140002 | 00000000 | 00000000 | 00000000 | 00000000 | 00000000 | 00000000 | 8A0A0000 0B100000 8A0C0000 0B340000 88200094 09200000 00000000 29200000 00100003 00140002 00000000 00000000 00000000 00000000 00000000 00000000
8A0A0000 | 0B100000 | 8A0C0000 | 0B340000 | 88000090 | 09000000 | 88200094 | 09200000 | 88400098 | 09400000 | 8860009C | 09600000 | 00100003 | 00140002 | 00000000 | 00000000 | 8A0A0000 0B100000 8A0C0000 0B340000 88000090 09000000 88200094 09200000 88400098 09400000 8860009C 09600000 00100003 00140002 00000000 00000000
8A0A0000 | 0B100000 | 8A0C0000 | 0B340000 | 8860009C | 09600000 | 00000000 | 29600000 | 00000000 | 00000000 | 00000000 | 00000000 | 00000000 | 00000000 | 00000000 | 00000000 | 8A0A0000 0B100000 8A0C0000 0B340000 8860009C 09600000 00000000 29600000 00000000 00000000 00000000 00000000 00000000 00000000 00000000 00000000
8A0A0000 | 0B100000 | 8A0C0000 | 0B340000 | 8860009C | 09600000 | 29600000 | 00000000 | 00000000 | 00000000 | 00000000 | 00000000 | 00000000 | 00000000 | 00000000 | 00000000 | 8A0A0000 0B100000 8A0C0000 0B340000 8860009C 09600000 29600000 00000000 00000000 00000000 00000000 00000000 00000000 00000000 00000000 00000000
8A0A0000 | 0B100000 | 8A0C0000 | 0B340000 | 8860009C | 09600000 | 29600000 | 00100003 | 00140002 | 00000000 | 00000000 | 00000000 | 00000000 | 00000000 | 00000000 | 00000000 | 8A0A0000 0B100000 8A0C0000 0B340000 8860009C 09600000 29600000 00100003 00140002 00000000 00000000 00000000 00000000 00000000 00000000 00000000
8A0A0000 | 0B100000 | 8A0C0000 | 0B340000 | 8860009C | 09600000 | 00000000 | 29600000 | 00000000 | 00000000 | 00000000 | 00000000 | 00100003 | 00140002 | 00000000 | 00000000 | 8A0A0000 0B100000 8A0C0000 0B340000 8860009C 09600000 00000000 29600000 00000000 00000000 00000000 00000000 00100003 00140002 00000000 00000000
8A0A0000 | 0B100000 | 8A0C0000 | 0B340000 | 800000A0 | 09000000 | 00800050 | 00000000 | 00000000 | 00000000 | 00000000 | 00000000 | 00000000 | 00000000 | 00000000 | 00000000 | 8A0A0000 0B100000 8A0C0000 0B340000 800000A0 09000000 00800050 00000000 00000000 00000000 00000000 00000000 00000000 00000000 00000000 00000000
8A0A0000 | 0B100000 | 8A0C0000 | 0B340000 | 00000052 | 00000000 | 00000000 | 00000000 | 00000000 | 00000000 | 00000000 | 00000000 | 00000000 | 00000000 | 00000000 | 00000000 | 8A0A0000 0B100000 8A0C0000 0B340000 00000052 00000000 00000000 00000000 00000000 00000000 00000000 00000000 00000000 00000000 00000000 00000000
8A0A0000 | 0B100000 | 8A0C0000 | 0B340000 | 800000A0 | 09000000 | 800000A4 | 09200000 | 00800050 | 00A00054 | 00000000 | 00000000 | 00000000 | 00000000 | 00000000 | 00000000 | 8A0A0000 0B100000 8A0C0000 0B340000 800000A0 09000000 800000A4 09200000 00800050 00A00054 00000000 00000000 00000000 00000000 00000000 00000000
8A0A0000 | 0B100000 | 8A0C0000 | 0B340000 | 00000053 | 00000056 | 00000000 | 00000000 | 00000000 | 00000000 | 00000000 | 00000000 | 00000000 | 00000000 | 00000000 | 00000000 | 8A0A0000 0B100000 8A0C0000 0B340000 00000053 00000056 00000000 00000000 00000000 00000000 00000000 00000000 00000000 00000000 00000000 00000000
8A0A0000 | 0B100000 | 8A0C0000 | 0B340000 | 800000A0 | 09000000 | 800000A4 | 09200000 | 800000A8 | 09400000 | 800000AC | 09600000 | 00800050 | 00A00054 | 00C00058 | 00E0005C | 8A0A0000 0B100000 8A0C0000 0B340000 800000A0 09000000 800000A4 09200000 800000A8 09400000 800000AC 09600000 00800050 00A00054 00C00058 00E0005C
8A0A0000 | 0B100000 | 8A0C0000 | 0B340000 | 800000A0 | 40000003 | 01000050 | 00000000 | 00000000 | 00000000 | 00000000 | 00000000 | 00000000 | 00000000 | 00000000 | 00000000 | 8A0A0000 0B100000 8A0C0000 0B340000 800000A0 40000003 01000050 00000000 00000000 00000000 00000000 00000000 00000000 00000000 00000000 00000000
8A0A0000 | 0B100000 | 8A0C0000 | 0B340000 | 860000A0 | 46000003 | 07000050 | 00000000 | 00000000 | 00000000 | 00000000 | 00000000 | 00000000 | 00000000 | 00000000 | 00000000 | 8A0A0000 0B100000 8A0C0000 0B340000 860000A0 46000003 07000050 00000000 00000000 00000000 00000000 00000000 00000000 00000000 00000000 00000000
8A0A0000 | 0B100000 | 8A0C0000 | 0B340000 | 80000200 | 40000002 | 01000000 | 80000300 | 0B200000 | 00800400 | 00A00500 | 00000000 | 00000000 | 00000000 | 00000000 | 00000000 | 8A0A0000 0B100000 8A0C0000 0B340000 80000200 40000002 01000000 80000300 0B200000 00800400 00A00500 00000000 00000000 00000000 00000000 00000000
8A0A0000 | 0B100000 | 8A0C0000 | 0B340000 | 80000200 | 40000002 | 07000000 | 80000300 | 40000003 | 07200000 | 00800400 | 00A00500 | 00000000 | 00000000 | 00000000 | 00000000 | 8A0A0000 0B100000 8A0C0000 0B340000 80000200 40000002 07000000 80000300 40000003 07200000 00800400 00A00500 00000000 00000000 00000000 00000000
8A0A0000 | 0B100000 | 8A0C0000 | 0B340000 | 00000250 | 00000354 | 00000000 | 00000000 | 00000000 | 00000000 | 00000000 | 00000000 | 00000000 | 00000000 | 00000000 | 00000000 | 8A0A0000 0B100000 8A0C0000 0B340000 00000250 00000354 00000000 00000000 00000000 00000000 00000000 00000000 00000000 00000000 00000000 00000000
8A0A0000 | 0B100000 | 8A0C0000 | 0B340000 | 00000403 | 00000503 | 00000000 | 00000000 | 00000000 | 00000000 | 00000000 | 00000000 | 00000000 | 00000000 | 00000000 | 00000000 | 8A0A0000 0B100000 8A0C0000 0B340000 00000403 00000503 00000000 00000000 00000000 00000000 00000000 00000000 00000000 00000000 00000000 00000000
8A0A0000 | 0B100000 | 8A0C0000 | 0B340000 | 00010200 | 00008300 | 00004000 | 00000850 | 00000000 | 00000000 | 00000000 | 00000000 | 00000000 | 00000000 | 00000000 | 00000000 | 8A0A0000 0B100000 8A0C0000 0B340000 00010200 00008300 00004000 00000850 00000000 00000000 00000000 00000000 00000000 00000000 00000000 00000000
8A0A0000 | 0B100000 | 8A0C0000 | 0B340000 | 00010200 | 00008300 | 00001090 | 00002000 | 00000000 | 00000000 | 00000000 | 00000000 | 00000000 | 00000000 | 00000000 | 00000000 | 8A0A0000 0B100000 8A0C0000 0B340000 00010200 00008300 00001090 00002000 00000000 00000000 00000000 00000000 00000000 00000000 00000000 00000000
8A0A0000 | 0B100000 | 8A0C0000 | 0B340000 | 80010200 | 00008300 | 00004000 | 00000850 | 0B010000 | 88000300 | 0B208000 | 00004000 | 00000854 | 00000000 | 00000000 | 00000000 | 8A0A0000 0B100000 8A0C0000 0B340000 80010200 00008300 00004000 00000850 0B010000 88000300 0B208000 00004000 00000854 00000000 00000000 00000000
8A0A0000 | 0B100000 | 8A0C0000 | 0B340000 | 80010200 | 00008300 | 00001090 | 00002000 | 0B010000 | 88000300 | 0B208000 | 00001094 | 00002000 | 00000000 | 00000000 | 00000000 | 8A0A0000 0B100000 8A0C0000 0B340000 80010200 00008300 00001090 00002000 0B010000 88000300 0B208000 00001094 00002000 00000000 00000000 00000000
8A0A0000 | 0B100000 | 8A0C0000 | 0B340000 | 00100003 | 00140002 | 00000000 | 00000000 | 00000000 | 00000000 | 00000000 | 00000000 | 00000000 | 00000000 | 00000000 | 00000000 | 8A0A0000 0B100000 8A0C0000 0B340000 00100003 00140002 00000000 00000000 00000000 00000000 00000000 00000000 00000000 00000000 00000000 00000000
00000000 | 00000000 | 00000000 | 00000000 | 00000000 | 00000000 | 00000000 | 00000000 | 00000000 | 00000000 | 00000000 | 00000000 | 00000000 | 00000000 | 00000000 | 00000000 | 00000000 00000000 00000000 00000000 00000000 00000000 00000000 00000000 00000000 00000000 00000000 00000000 00000000 00000000 00000000 00000000
00000000 | 00000000 | 00000000 | 00000000 | 00000000 | 00000000 | 00000000 | 00000000 | 00000000 | 00000000 | 00000000 | 00000000 | 00000000 | 00000000 | 00000000 | 00000000 | 00000000 00000000 00000000 00000000 00000000 00000000 00000000 00000000 00000000 00000000 00000000 00000000 00000000 00000000 00000000 00000000
00000000 | 00000000 | 00000000 | 00000000 | 00000000 | 00000000 | 00000000 | 00000000 | 00000000 | 00000000 | 00000000 | 00000000 | 00000000 | 00000000 | 00000000 | 00000000 | 00000000 00000000 00000000 00000000 00000000 00000000 00000000 00000000 00000000 00000000 00000000 00000000 00000000 00000000 00000000 00000000
00000000 | 00000000 | 00000000 | 00000000 | 00000000 | 00000000 | 00000000 | 00000000 | 00000000 | 00000000 | 00000000 | 00000000 | 00000000 | 00000000 | 00000000 | 00000000 | 00000000 00000000 00000000 00000000 00000000 00000000 00000000 00000000 00000000 00000000 00000000 00000000 00000000 00000000 00000000 00000000
00000000 | 00000000 | 00000000 | 00000000 | 00000000 | 00000000 | 00000000 | 00000000 | 00000000 | 00000000 | 00000000 | 00000000 | 00000000 | 00000000 | 00000000 | 00000000 | 00000000 00000000 00000000 00000000 00000000 00000000 00000000 00000000 00000000 00000000 00000000 00000000 00000000 00000000 00000000 00000000
00000000 | 00000000 | 00000000 | 00000000 | 00000000 | 00000000 | 00000000 | 00000000 | 00000000 | 00000000 | 00000000 | 00000000 | 00000000 | 00000000 | 00000000 | 00000000 | 00000000 00000000 00000000 00000000 00000000 00000000 00000000 00000000 00000000 00000000 00000000 00000000 00000000 00000000 00000000 00000000
00000000 | 00000000 | 00000000 | 00000000 | 00000000 | 00000000 | 00000000 | 00000000 | 00000000 | 00000000 | 00000000 | 00000000 | 00000000 | 00000000 | 00000000 | 00000000 | 00000000 00000000 00000000 00000000 00000000 00000000 00000000 00000000 00000000 00000000 00000000 00000000 00000000 00000000 00000000 00000000
00000000 | 00000000 | 00000000 | 00000000 | 00000000 | 00000000 | 00000000 | 00000000 | 00000000 | 00000000 | 00000000 | 00000000 | 00000000 | 00000000 | 00000000 | 00000000 | 00000000 00000000 00000000 00000000 00000000 00000000 00000000 00000000 00000000 00000000 00000000 00000000 00000000 00000000 00000000 00000000